## Regmap
|  | ■IMX531-AAMJ Register Map | [6 empty] | Rev JE20521_4.0 | [7 empty] | No distribution allowed
[39 empty] | Setting name IMX531 SLVS output | [68 empty] | Setting name IMX531 SLVS - EC output
|  | Address and setting value is described in HEXA. For empty part, use it by an Default value | [36 empty] | *Gbps Normal mode *fps | [22 empty] | *Gbps Normal mode *fps | [22 empty] | *Gbps Normal mode *fps | [22 empty] | *Gbps Normal mode *fps | [22 empty] | *Gbps Normal mode *fps | [22 empty] | *Gbps Normal mode *fps
SSS IS Business Div. |  | : It is neccesary to set in each drive mode. Set suitable values of drive mode with reference to the data sheet. | [36 empty] | Remarks | [22 empty] | Remarks | [22 empty] | Remarks | [22 empty] | Remarks | [22 empty] | Remarks | [22 empty] | Remarks
|  | : It is necessary to change from an initial value at standby period. | [37 empty] | All-pixel scan mode | [22 empty] | All-pixel scan mode | [22 empty] | All-pixel scan mode | [22 empty] | All-pixel scan mode | [22 empty] | All-pixel scan mode | [22 empty] | All-pixel scan mode
|  | Symbols: Def(Default value), R.T.(Reflection timing), I(Reflected Immediately), V(Reflected after XVS), S(Please set the register at standby period. Reflected affter the standby mode.) | [37 empty] | SLVS *ch output 8bit * [Mbps / ch] Vmax = *, Hmax = * | [22 empty] | SLVS *ch output 10bit * [Mbps / ch] Vmax = *, Hmax = * | [22 empty] | SLVS *ch output 12bit * [Mbps / ch] Vmax = *, Hmax = * | [22 empty] | SLVS - EC *Lane output 8bit * [Mbps / Lane] Vmax = *, Hmax = * | [22 empty] | SLVS - EC *Lane output 10bit * [Mbps / Lane] Vmax = *, Hmax = * | [22 empty] | SLVS - EC *Lane output 12bit * [Mbps / Lane] Vmax = *, Hmax = *
[40 empty] | INCK=*MHz *: Refer to data sheet | [22 empty] | INCK=*MHz *: Refer to data sheet | [22 empty] | INCK=*MHz *: Refer to data sheet | [22 empty] | INCK=*MHz *: Refer to data sheet | [22 empty] | INCK=*MHz *: Refer to data sheet | [22 empty] | INCK=*MHz *: Refer to data sheet
ChipID |  | 02h |  |  | 03h |  |  | 04h |  |  | 05h | 06h |  |  | 07h |  |  | 08h | 09h | 0Ah | 0Bh |  |  | 0Ch |  |  | 0Dh | 10h | 11h | 12h | 13h | 14h | 15h | 16h | 17h | 18h | 19h | 1Ah | Chip ID: | [22 empty] | Chip ID: | [22 empty] | Chip ID: | [22 empty] | Chip ID: | [22 empty] | Chip ID: | [22 empty] | Chip ID:
Address | bit | Register name | R.T. | Def | Register name | R.T. | Def | Register name | R.T. | Def | Def | Register name | R.T. | Def | Register name | R.T. | Def | Def | Def | Def | Register name | R.T. | Def | Register name | R.T. | Def | Def | Def | Def | Def | Def | Def | Def | Def | Def | Def | Def | Def | 02h | 03h | 04h | 05h | 06h | 07h | 08h | 09h | 0Ah | 0Bh | 0Ch | 0Dh | 10h | 11h | 12h | 13h | 14h | 15h | 16h | 17h | 18h | 19h | 1Ah | 02h | 03h | 04h | 05h | 06h | 07h | 08h | 09h | 0Ah | 0Bh | 0Ch | 0Dh | 10h | 11h | 12h | 13h | 14h | 15h | 16h | 17h | 18h | 19h | 1Ah | 02h | 03h | 04h | 05h | 06h | 07h | 08h | 09h | 0Ah | 0Bh | 0Ch | 0Dh | 10h | 11h | 12h | 13h | 14h | 15h | 16h | 17h | 18h | 19h | 1Ah | 02h | 03h | 04h | 05h | 06h | 07h | 08h | 09h | 0Ah | 0Bh | 0Ch | 0Dh | 10h | 11h | 12h | 13h | 14h | 15h | 16h | 17h | 18h | 19h | 1Ah | 02h | 03h | 04h | 05h | 06h | 07h | 08h | 09h | 0Ah | 0Bh | 0Ch | 0Dh | 10h | 11h | 12h | 13h | 14h | 15h | 16h | 17h | 18h | 19h | 1Ah | 02h | 03h | 04h | 05h | 06h | 07h | 08h | 09h | 0Ah | 0Bh | 0Ch | 0Dh | 10h | 11h | 12h | 13h | 14h | 15h | 16h | 17h | 18h | 19h | 1Ah
I2C |  | 30h |  |  | 31h |  |  | 32h |  |  | 33h | 34h |  |  | 35h |  |  | 36h | 37h | 38h | 39h |  |  | 3Ah |  |  | 3Bh | 3Eh | 3Fh | 40h | 41h | 42h | 43h | 44h | 45h | 46h | 47h | 48h | 02h: I2C:; 02h: I2C:; 02h: I2C:; 02h: I2C:; 02h: I2C:; 02h: I2C:
Address | bit | Register name | R.T. | Def | Register name | R.T. | Def | Register name | R.T. | Def | Def | Register name | R.T. | Def | Register name | R.T. | Def | Def | Def | Def | Register name | R.T. | Def | Register name | R.T. | Def | Def | Def | Def | Def | Def | Def | Def | Def | Def | Def | Def | Def | 30h | 31h | 32h | 33h | 34h | 35h | 36h | 37h | 38h | 39h | 3Ah | 3Bh | 3Eh | 3Fh | 40h | 41h | 42h | 43h | 44h | 45h | 46h | 47h | 48h | 30h | 31h | 32h | 33h | 34h | 35h | 36h | 37h | 38h | 39h | 3Ah | 3Bh | 3Eh | 3Fh | 40h | 41h | 42h | 43h | 44h | 45h | 46h | 47h | 48h | 30h | 31h | 32h | 33h | 34h | 35h | 36h | 37h | 38h | 39h | 3Ah | 3Bh | 3Eh | 3Fh | 40h | 41h | 42h | 43h | 44h | 45h | 46h | 47h | 48h | 30h | 31h | 32h | 33h | 34h | 35h | 36h | 37h | 38h | 39h | 3Ah | 3Bh | 3Eh | 3Fh | 40h | 41h | 42h | 43h | 44h | 45h | 46h | 47h | 48h | 30h | 31h | 32h | 33h | 34h | 35h | 36h | 37h | 38h | 39h | 3Ah | 3Bh | 3Eh | 3Fh | 40h | 41h | 42h | 43h | 44h | 45h | 46h | 47h | 48h | 30h | 31h | 32h | 33h | 34h | 35h | 36h | 37h | 38h | 39h | 3Ah | 3Bh | 3Eh | 3Fh | 40h | 41h | 42h | 43h | 44h | 45h | 46h | 47h | 48h
00h | 0 | STANDBY | I | 01 | ROI_MODE | S | 00 |  |  | 04 | FF | TRIGMODE | I | 00 |  |  | 01 | 12 | 00 | 00 |  |  | 00 |  |  | F1 | 00 | 01 | FF | FF | FF | FF | FB | FF | 9B | 77 | 09 | FF | I2C: 32h: 24; I2C: 36h: 55; I2C: 45h: B9; I2C: 32h: 04; I2C: 36h: 55; I2C: 45h: B9; I2C: 32h: 14; I2C: 36h: 55; I2C: 45h: B9; I2C: 32h: 24; I2C: 36h: 55; I2C: 45h: B9; I2C: 32h: 04; I2C: 36h: 55; I2C: 45h: B9; I2C: 32h: 14; I2C: 36h: 55; I2C: 45h: B9
1
2
| 3 | [10 empty] | TRIGTIMING | I
| 4 | [6 empty] | ADBIT | S | [14 empty] | CRC_ECC_MODE | S
5
6
7
01h | 0 |  |  | 00 |  |  | 00 |  |  | 00 | 0F |  |  | 00 |  |  | 00 | 00 | 00 | 00 |  |  | 00 |  |  | 00 | 00 | 00 | 0F | 0F | 0F | 0F | 07 | 0F | 00 | 01 | 00 | 0F
1
2
3
4
5
6
7
02h | 0 |  |  | 00 |  |  | 00 |  |  | 00 | FF |  |  | 00 | GAIN_RTS | S | 00 | 00 | 00 | 00 |  |  | 00 |  |  | 00 | 00 | 56 | 5C | FF | FF | FF | FF | FF | 01 | 79 | 04 | FF | bar: I2C: 35h; I2C: 35h; I2C: 35h; I2C: 35h; I2C: 35h; I2C: 35h
1
2
3
4
5
6
7
03h | 0 |  |  | 00 |  |  | 00 |  |  | 00 | 0F |  |  | 00 |  |  | 00 | 00 | 00 | 00 |  |  | 00 |  |  | 00 | 00 | 02 | 01 | 0F | 0F | 0F | 0F | 0F | 00 | 01 | 00 | 0F
1
2
3
4
5
6
7
04h | 0 |  |  | 00 | FID0_ROIH1ON | V | 00 | VREVERSE | V | 00 | FF |  |  | 01 |  |  | F0 | 00 | F0 | 00 | LANESEL | S | 00 |  |  | 08 | 48 | 57 | 8E | FF | 00 | FF | FF | FF | 9B | 7A | FF | FF | I2C: 39h: *; I2C: 45h: B9; I2C: 46h: 8E; I2C: 39h: *; I2C: 45h: B9; I2C: 46h: 8E; I2C: 39h: *; I2C: 45h: B9; I2C: 46h: 8E; I2C: 39h: *; I2C: 45h: B9; I2C: 46h: 8E; I2C: 39h: *; I2C: 45h: B9; I2C: 46h: 8E; I2C: 39h: *; I2C: 45h: B9; I2C: 46h: 8E
| 1 |  |  |  | FID0_ROIV1ON | I |  | HREVERSE | V
| 2 |  |  |  | FID0_ROIH2ON | V
| 3 |  |  |  | FID0_ROIV2ON | I
| 4 |  |  |  | FID0_ROIH3ON | V
| 5 |  |  |  | FID0_ROIV3ON | I
| 6 |  |  |  | FID0_ROIH4ON | V
| 7 |  |  |  | FID0_ROIV4ON | I
05h | 0 |  |  | 00 | FID0_ROIH5ON | V | 00 |  |  | 00 | 0F |  |  | 00 |  |  | 00 | 00 | 1F | 80 |  |  | 00 |  |  | 08 | 00 | 02 | 01 | 0F | 00 | 0F | 0F | 0F | 00 | 00 | 0F | 0F
| 1 |  |  |  | FID0_ROIV5ON | I
| 2 |  |  |  | FID0_ROIH6ON | V
| 3 |  |  |  | FID0_ROIV6ON | I
| 4 |  |  |  | FID0_ROIH7ON | V
| 5 |  |  |  | FID0_ROIV7ON | I
| 6 |  |  |  | FID0_ROIH8ON | V
| 7 |  |  |  | FID0_ROIV8ON | I
06h | 0 |  |  | 00 |  |  | 00 |  |  | 00 | FF |  |  | 00 |  |  | F0 | 00 | 02 | 94 |  |  | 00 |  |  | 00 | 00 | 00 | FF | FF | FF | FF | 0A | 00 | 01 | 7C | FF | FF | I2C: 43h: 00; I2C: 46h: 90; I2C: 43h: 00; I2C: 46h: 90; I2C: 43h: 00; I2C: 46h: 90; I2C: 43h: 00; I2C: 46h: 90; I2C: 43h: 00; I2C: 46h: 90; I2C: 43h: 00; I2C: 46h: 90
1
2
3
4
5
6
7
07h | 0 |  |  | 00 |  |  | 00 |  |  | 00 | 0F |  |  | 00 |  |  | 00 | 00 | 00 | 00 |  |  | 00 |  |  | 00 | 00 | 00 | 0F | 0F | 0F | 0F | 07 | 00 | 00 | 00 | 0F | 0F | I2C: 43h: 00; I2C: 43h: 00; I2C: 43h: 00; I2C: 43h: 00; I2C: 43h: 00; I2C: 43h: 00
1
2
3
4
5
6
7
08h | 0 |  |  | 00 |  |  | 00 |  |  | 00 | 34 |  |  | E9 |  |  | F0 | 00 | 00 | 06 |  |  | 03 |  |  | 00 | 48 | 56 | FF | 00 | FF | FF | 07 | FF | 9B | 77 | C7 | FF | I2C: 33h: 4A; I2C: 43h: 00; I2C: 45h: B9; I2C: 47h: E5; I2C: 33h: 4A; I2C: 43h: 00; I2C: 45h: B9; I2C: 47h: E5; I2C: 33h: 4A; I2C: 43h: 00; I2C: 45h: B9; I2C: 47h: E5; I2C: 33h: 4A; I2C: 43h: 00; I2C: 45h: B9; I2C: 47h: E5; I2C: 33h: 4A; I2C: 43h: 00; I2C: 45h: B9; I2C: 47h: E5; I2C: 33h: 4A; I2C: 43h: 00; I2C: 45h: B9; I2C: 47h: E5
1
2
3
4
5
6
7
09h | 0 |  |  | 00 |  |  | 00 |  |  | 00 | 00 |  |  | 1F |  |  | 00 | 00 | 00 | 00 |  |  | 00 |  |  | 00 | 00 | 02 | 0F | 00 | 0F | 0F | 07 | 0F | 00 | 01 | 00 | 0F | I2C: 43h: 00; I2C: 43h: 00; I2C: 43h: 00; I2C: 43h: 00; I2C: 43h: 00; I2C: 43h: 00
1
2
3
4
5
6
7
0Ah | 0 |  |  | 00 |  |  | 00 |  |  | 00 | 01 |  |  | 02 |  |  | F0 | 00 | 00 | 00 |  |  | 01 |  |  | 00 | 00 | 57 | FF | FF | FF | FF | FB | FF | 01 | 79 | C3 | FF | bar: I2C: 47h; I2C: 47h; I2C: 47h; I2C: 47h; I2C: 47h; I2C: 47h
1
2
3
4
5
6
7
0Bh | 0 |  |  | 00 |  |  | 00 |  |  | 00 | 00 |  |  | 10 |  |  | 00 | 00 | 00 | 00 |  |  | 00 |  |  | 00 | 00 | 02 | 0F | 0F | 0F | 0F | 07 | 0F | 00 | 01 | 00 | 0F
1
2
3
4
5
6
7
0Ch | 0 |  |  | 00 |  |  | 00 |  |  | 00 | FF |  |  | EC |  |  | 01 | 00 | 00 | 00 |  |  | 00 |  | S | 18 | 48 | 01 | FF | FF | 00 | FF | FF | FF | 9B | 76 | FF | FF | I2C: 36h: 0D; I2C: 45h: B9; I2C: 46h: 8A; I2C: 36h: 0D; I2C: 45h: B9; I2C: 46h: 8A; I2C: 36h: 0D; I2C: 45h: B9; I2C: 46h: 8A; I2C: 36h: 0D; I2C: 3Ah: *; I2C: 45h: B9; I2C: 46h: 8A; I2C: 36h: 0D; I2C: 3Ah: *; I2C: 45h: B9; I2C: 46h: 8A; I2C: 36h: 0D; I2C: 3Ah: *; I2C: 45h: B9; I2C: 46h: 8A
1
2
3
4
5
6
7
0Dh | 0 |  |  | 00 |  |  | 00 |  |  | 00 | 0F |  |  | 12 |  |  | 00 | 00 | 00 | 00 |  |  | 00 |  |  | 00 | 00 | 00 | 0F | 0F | 00 | 0F | 0F | 0F | 00 | 00 | 0F | 0F | I2C: 36h: *; I2C: 36h: *; I2C: 36h: *; I2C: 36h: 0A; I2C: 36h: 0D; I2C: 36h: 0F
1
2
3
4
5
6
7
0Eh | 0 |  |  | 00 |  |  | 00 |  |  | 01 | FF |  |  | 00 |  |  | 01 | 00 | 00 | 00 |  |  | 00 |  |  | 00 | 00 | FF | FF | FF | FF | 75 | FF | FF | 01 | A7 | FF | 00 | bar: I2C: 42h; I2C: 46h; I2C: 42h; I2C: 46h; I2C: 42h; I2C: 46h; I2C: 42h; I2C: 46h; I2C: 42h; I2C: 46h; I2C: 42h; I2C: 46h
1
2
3
4
5
6
7
0Fh | 0 |  |  | 00 |  |  | 00 |  |  | 00 | 0F |  |  | 00 |  |  | 00 | 00 | 00 | 00 |  |  | 00 |  |  | 00 | 00 | 0F | 0F | 0F | 0F | 00 | 0F | 0F | 00 | 00 | 0F | 00
1
2
3
4
5
6
7
10h | 0 | XMSTA | I | 01 |  |  | 00 |  |  | 00 | FF |  |  | 00 |  |  | 00 | 01 | 00 | 00 |  |  | 00 |  |  | 00 | 48 | FF | FF | FF | FF | A5 | 09 | FF | 9B | 73 | 05 | FF | I2C: 42h: 70; I2C: 43h: 04; I2C: 45h: 4B; I2C: 47h: 23; I2C: 42h: 70; I2C: 43h: 04; I2C: 45h: 4B; I2C: 47h: 23; I2C: 42h: 70; I2C: 43h: 04; I2C: 45h: 4B; I2C: 47h: 23; I2C: 36h: *; I2C: 42h: 70; I2C: 43h: 04; I2C: 45h: 4B; I2C: 47h: 23; I2C: 36h: *; I2C: 42h: 70; I2C: 43h: 04; I2C: 45h: 4B; I2C: 47h: 23; I2C: 36h: *; I2C: 42h: 70; I2C: 43h: 04; I2C: 45h: 4B; I2C: 47h: 23
1
2
3
4
5
6
7
11h | 0 |  |  | 00 |  |  | 00 |  |  | 00 | 0F |  |  | 00 |  |  | 00 | 00 | 00 | 00 |  |  | 00 |  |  | 00 | 00 | 0F | 0F | 0F | 0F | 00 | 07 | 0F | 00 | 01 | 02 | 0F | I2C: 43h: 04; I2C: 43h: 04; I2C: 43h: 04; I2C: 43h: 04; I2C: 43h: 04; I2C: 43h: 04
1
2
3
4
5
6
7
12h | 0 |  |  | 00 |  |  | 00 |  |  | FF | 01 |  |  | 00 |  |  | 00 | 01 | 00 | 00 |  |  | 00 |  |  | 00 | 00 | FF | FF | FF | FF | FF | 07 | FF | 01 | A4 | 01 | FF | I2C: 36h: 00; I2C: 43h: 04; I2C: 47h: 1F; I2C: 36h: 00; I2C: 43h: 04; I2C: 47h: 1F; I2C: 36h: 00; I2C: 43h: 04; I2C: 47h: 1F; I2C: 36h: 00; I2C: 43h: 04; I2C: 47h: 1F; I2C: 36h: 00; I2C: 43h: 04; I2C: 47h: 1F; I2C: 36h: 00; I2C: 43h: 04; I2C: 47h: 1F
1
2
3
4
5
6
7
13h | 0 |  |  | 00 |  |  | 00 |  |  | 0F | 00 |  |  | 00 |  |  | 00 | 00 | 00 | 00 |  |  | 00 |  |  | 00 | 00 | 0F | 0F | 0F | 0F | 0F | 07 | 0F | 00 | 01 | 02 | 0F | I2C: 43h: 04; I2C: 43h: 04; I2C: 43h: 04; I2C: 43h: 04; I2C: 43h: 04; I2C: 43h: 04
1
2
3
4
5
6
7
14h | 0 | INCKSEL_ST0 | S | 0A |  |  | 00 |  |  | 00 | FF |  |  | EC | GAIN | V | 00 | 00 | 00 | 00 |  |  | 00 |  |  | 00 | 3C | FF | 00 | FF | FF | FF | 00 | FF | 9B | 7C | FF | FF | I2C: 30h: *; I2C: 35h: *; I2C: 45h: 52; I2C: 46h: 90; I2C: 30h: *; I2C: 35h: *; I2C: 45h: 52; I2C: 46h: 90; I2C: 30h: *; I2C: 35h: *; I2C: 45h: 52; I2C: 46h: 90; I2C: 30h: *; I2C: 35h: *; I2C: 45h: 52; I2C: 46h: 90; I2C: 30h: *; I2C: 35h: *; I2C: 45h: 52; I2C: 46h: 90; I2C: 30h: *; I2C: 35h: *; I2C: 45h: 52; I2C: 46h: 90
1
2
3
4
5
6
7
15h | 0 | INCKSEL_ST1 | S | 22 |  |  | 00 |  |  | 00 | 0F |  |  | 12 |  |  | 00 | 00 | 00 | 00 |  |  | 00 |  |  | 00 | 00 | 0F | 00 | 0F | 0F | 0F | 00 | 0F | 00 | 00 | 0F | 0F | bar: I2C: 30h; I2C: 35h; I2C: 30h; I2C: 35h; I2C: 30h; I2C: 35h; I2C: 30h; I2C: 35h; I2C: 30h; I2C: 35h; I2C: 30h; I2C: 35h
1
2
3
4
5
6
7
16h | 0 | INCKSEL_ST2 | S | B1 |  |  | 00 |  |  | 00 | FF |  |  | 00 |  |  | 00 | 00 | 00 | 00 |  |  | 00 |  |  | 00 | 10 | FF | FF | FF | FF | FF | 00 | 00 | 01 | 76 | FF | FF | bar: I2C: 30h; I2C: 46h; I2C: 30h; I2C: 46h; I2C: 30h; I2C: 46h; I2C: 30h; I2C: 46h; I2C: 30h; I2C: 46h; I2C: 30h; I2C: 46h
1
2
3
4
5
6
7
17h | 0 |  |  | 00 |  |  | 00 |  |  | 00 | 0F |  |  | 00 |  |  | 00 | 00 | 00 | 00 |  |  | 00 |  |  | 00 | 00 | 0F | 0F | 0F | 0F | 0F | 00 | 00 | 00 | 00 | 0F | 0F
1
2
3
4
5
6
7
18h | 0 | INCKSEL_ST3 | S | 40 |  |  | 00 |  |  | 00 | FF |  |  | 00 |  |  | 00 | 00 | 00 | 00 |  |  | 00 |  |  | 00 | F0 | FF | FF | 00 | FF | 00 | 00 | FF | 9B | FF | A8 | FF | I2C: 30h: *; I2C: 45h: 57; I2C: 47h: 6D; I2C: 30h: *; I2C: 45h: 57; I2C: 47h: 6D; I2C: 30h: *; I2C: 45h: 57; I2C: 47h: 6D; I2C: 30h: *; I2C: 45h: 57; I2C: 47h: 6D; I2C: 30h: *; I2C: 45h: 57; I2C: 47h: 6D; I2C: 30h: *; I2C: 45h: 57; I2C: 47h: 6D
1
2
3
4
5
6
7
19h | 0 | INCKSEL_ST4 | S | 04 |  |  | 00 |  |  | 00 | 0F |  |  | 00 |  |  | 00 | 00 | 00 | 00 |  |  | 01 |  |  | 00 | 00 | 0F | 0F | 00 | 0F | 00 | 00 | 0F | 00 | 0F | 00 | 0F | bar: I2C: 30h; I2C: 30h; I2C: 30h; I2C: 30h; I2C: 30h; I2C: 30h
1
2
3
4
5
6
7
1Ah | 0 |  |  | 00 |  |  | 00 |  |  | 00 | 00 |  |  | 00 |  |  | 00 | 00 | 00 | 00 |  |  | 00 |  |  | 00 | 00 | FF | FF | FF | FF | FF | 00 | FF | 01 | FF | 8C | FF
1
2
3
4
5
6
7
1Bh | 0 | INCKSEL_ST5 | S | 3A |  |  | 00 |  |  | 00 | 00 |  |  | 00 |  |  | 00 | 00 | 00 | 00 |  |  | 00 |  |  | 00 | 00 | 0F | 0F | 0F | 0F | 0F | 00 | 0F | 00 | 0F | 02 | 0F | bar: I2C: 30h; I2C: 30h; I2C: 30h; I2C: 30h; I2C: 30h; I2C: 30h
1
2
3
4
5
6
7
1Ch | 0 |  |  | 00 |  |  | 00 | INCKSEL_N0 | S | 80 | FF |  |  | 00 |  |  | 00 | 00 | 00 | 00 |  |  | 00 |  |  | 00 | F0 | FF | FF | FF | 00 | FF | 00 | FF | 9B | 25 | FF | FF | bar: I2C: 32h; I2C: 45h; I2C: 32h; I2C: 45h; I2C: 32h; I2C: 45h; I2C: 32h; I2C: 45h; I2C: 32h; I2C: 45h; I2C: 32h; I2C: 45h
1
2
3
4
5
6
7
1Dh | 0 |  |  | 00 |  |  | 00 | INCKSEL_N1 | S | 05 | 0F |  |  | 00 |  |  | 00 | 00 | 00 | 00 |  |  | 00 |  |  | 00 | 00 | 0F | 0F | 0F | 00 | 0F | 00 | 0F | 00 | 01 | 0F | 0F
1
2
3
4
5
6
7
1Eh | 0 |  |  | 00 |  |  | 00 | INCKSEL_N2 | S | E0 | FF |  |  | 00 |  |  | 00 | 00 | 00 | 00 |  |  | 00 |  |  | 00 | 00 | FF | FF | FF | FF | FF | 01 | FF | 01 | 2B | FF | FF | I2C: 32h: *; I2C: 43h: 14; I2C: 32h: *; I2C: 43h: 14; I2C: 32h: *; I2C: 43h: 14; I2C: 32h: *; I2C: 43h: 14; I2C: 32h: *; I2C: 43h: 14; I2C: 32h: *; I2C: 43h: 14
1
2
3
4
5
6
7
1Fh | 0 |  |  | 00 |  |  | 00 | INCKSEL_N3 | S | 00 | 0F |  |  | 00 |  |  | 00 | 00 | 00 | 00 |  |  | 00 |  |  | 00 | 00 | 0F | 0F | 0F | 0F | 0F | 01 | 0F | 00 | 01 | 0F | 0F | I2C: 32h: *; I2C: 43h: 14; I2C: 32h: *; I2C: 43h: 14; I2C: 32h: *; I2C: 43h: 14; I2C: 32h: *; I2C: 43h: 14; I2C: 32h: *; I2C: 43h: 14; I2C: 32h: *; I2C: 43h: 14
1
2
3
4
5
6
7
20h | 0 |  |  | 00 | FID0_ROIPH1 | V | 00 | INCKSEL_S0 | S | 80 | FF |  |  | 00 |  |  | 10 | 00 | 00 | 00 |  |  | 00 |  |  | 00 | F0 | 00 | FF | FF | FF | 00 | 00 | FF | 9B | FF | 8C | FF | bar: I2C: 32h; I2C: 45h; I2C: 32h; I2C: 45h; I2C: 32h; I2C: 45h; I2C: 32h; I2C: 45h; I2C: 32h; I2C: 45h; I2C: 32h; I2C: 45h
1
2
3
4
5
6
7
21h | 0 |  |  | 00 |  |  | 00 | INCKSEL_S1 | S | 05 | 0F |  |  | 00 |  | S | 0D | 00 | 00 | 00 |  |  | 00 |  |  | 00 | 00 | 00 | 0F | 0F | 0F | 00 | 00 | 0F | 00 | 0F | 02 | 0F | bar: I2C: 35h; I2C: 35h; I2C: 35h; I2C: 35h; I2C: 35h; I2C: 35h
1
2
3
4
5
6
7
22h | 0 |  |  | 00 | FID0_ROIPV1 | I | 00 | INCKSEL_S2 | S | E0 | FF |  |  | 00 |  | S | B1 | 00 | 00 | 00 | INIT_LENGTH | S | 0A |  |  | 04 | 00 | FF | 5C | FF | 01 | FF | 00 | FF | 01 | FF | A8 | FF | I2C: 32h: *; I2C: 35h: B0; I2C: 47h: 6D; I2C: 32h: *; I2C: 35h: B0; I2C: 47h: 6D; I2C: 32h: *; I2C: 35h: B0; I2C: 47h: 6D; I2C: 32h: *; I2C: 35h: B0; I2C: 47h: 6D; I2C: 32h: *; I2C: 35h: B0; I2C: 47h: 6D; I2C: 32h: *; I2C: 35h: B0; I2C: 47h: 6D
1
2
3
4
5
6
7
23h | 0 |  |  | 00 |  |  | 00 | INCKSEL_S3 | S | 00 | 0F |  |  | 00 |  |  | 06 | 00 | 00 | 00 |  |  | 00 |  |  | 00 | 00 | 0F | 01 | 0F | 00 | 0F | 01 | 0F | 00 | 0F | 00 | 0F | bar: I2C: 32h; I2C: 32h; I2C: 32h; I2C: 32h; I2C: 32h; I2C: 32h
1
2
3
4
5
6
7
24h | 0 |  |  | 00 | FID0_ROIWH1 | V | 00 | INCKSEL_D0 | S | 10 | FF |  |  | 00 |  |  | 10 | 00 | 00 | 00 | SYNCCODE_LEN | S | F0 |  |  | 00 | F0 | FF | 8B | FF | 02 | FF | 11 | FF | 9B | 25 | FF | FF | bar: I2C: 32h; I2C: 45h; I2C: 32h; I2C: 45h; I2C: 32h; I2C: 45h; I2C: 45h; I2C: 45h; I2C: 45h
1
2
3
4
5
6
7
25h | 0 |  |  | 00 |  |  | 00 | INCKSEL_D1 | S | 14 | 0F |  |  | 00 |  |  | 0F | 00 | 00 | 00 |  |  | 3D |  |  | 00 | 00 | 0F | 01 | 0F | 00 | 0F | 80 | 0F | 00 | 01 | 0F | 0F
1
2
3
4
5
6
7
26h | 0 |  |  | 00 | FID0_ROIWV1 | I | 00 | INCKSEL_D2 | S | 20 | FF |  |  | 00 |  |  | 00 | 00 | 00 | 00 |  |  | 07 |  |  | 00 | 00 | FF | ED | 2C | FF | FF | 40 | 00 | 01 | 2B | FF | FF | bar: I2C: 32h; I2C: 32h; I2C: 32h; I2C: 32h; I2C: 32h; I2C: 32h
1
2
3
4
5
6
7
27h | 0 |  |  | 00 |  |  | 00 | INCKSEL_D3 | S | C0 | 0F |  |  | 00 |  |  | 00 | 00 | 00 | 00 |  |  | 00 |  |  | 00 | 00 | 0F | 02 | 01 | 0F | 0F | 00 | 00 | 00 | 01 | 0F | 0F | bar: I2C: 32h; I2C: 32h; I2C: 32h; I2C: 32h; I2C: 32h; I2C: 32h
1
2
3
4
5
6
7
28h | 0 |  |  | 00 | FID0_ROIPH2 | V | 00 |  |  | 00 | FF |  |  | 00 |  |  | 10 | 71 | 00 | 00 | DESKEWCODE_LEN | S | 10 |  |  | 00 | EC | 00 | 1C | C5 | FF | FF | 00 | FF | 9B | FF | FB | FF | I2C: 45h: B9; I2C: 47h: 34; I2C: 45h: B9; I2C: 47h: 34; I2C: 45h: B9; I2C: 47h: 34; I2C: 45h: B9; I2C: 47h: 34; I2C: 45h: B9; I2C: 47h: 34; I2C: 45h: B9; I2C: 47h: 34
1
2
3
4
5
6
7
29h | 0 |  |  | 00 |  |  | 00 |  |  | 00 | 0F |  |  | 00 |  |  | 00 | 00 | 00 | 00 |  |  | 00 |  |  | 00 | 12 | 00 | 03 | 01 | 0F | 0F | 00 | 0F | 00 | 0F | 07 | 0F | bar: I2C: 47h; I2C: 47h; I2C: 47h; I2C: 47h; I2C: 47h; I2C: 47h
1
2
3
4
5
6
7
2Ah | 0 |  |  | 00 | FID0_ROIPV2 | I | 00 |  |  | 80 | FF |  |  | 00 |  |  | 10 | 00 | 00 | 00 | DESKEWCODE_INTVL | S | 10 |  |  | 00 | 00 | FF | FF | FF | FF | FF | 00 | FF | 01 | FF | FF | FF | bar: I2C: 47h; I2C: 47h; I2C: 47h; I2C: 47h; I2C: 47h; I2C: 47h
1
2
3
4
5
6
7
2Bh | 0 |  |  | 00 |  |  | 00 | SLVS_EN | S | 02 | 0F |  |  | 00 |  |  | 00 | 00 | 00 | 00 |  |  | 00 |  |  | 00 | 00 | 0F | 0F | 0F | 0F | 0F | 00 | 0F | 00 | 0F | 0F | 0F | I2C: 32h: 06; I2C: 47h: 0E; I2C: 32h: 06; I2C: 47h: 0E; I2C: 32h: 06; I2C: 47h: 0E; I2C: 47h: 0E; I2C: 47h: 0E; I2C: 47h: 0E
1
2
3
4
5
6
7
2Ch | 0 |  |  | 00 | FID0_ROIWH2 | V | 00 |  |  | 00 | FF |  |  | 00 |  |  | 10 | 13 | 00 | 00 | STBYCODE_LEN | S | 10 |  |  | 00 | A6 | FF | FF | FF | 00 | FF | 0E | FF | 9B | 2B | FF | FF | bar: I2C: 45h; I2C: 47h; I2C: 45h; I2C: 47h; I2C: 45h; I2C: 47h; I2C: 45h; I2C: 47h; I2C: 45h; I2C: 47h; I2C: 45h; I2C: 47h
1
2
3
4
5
6
7
2Dh | 0 |  |  | 00 |  |  | 00 |  |  | 00 | 0F |  |  | 00 |  |  | 00 | 01 | 00 | 00 |  |  | 00 |  |  | 00 | 00 | 0F | 0F | 0F | 00 | 0F | 00 | 0F | 00 | 01 | 0F | 0F | bar: I2C: 47h; I2C: 47h; I2C: 47h; I2C: 47h; I2C: 47h; I2C: 47h
1
2
3
4
5
6
7
2Eh | 0 |  |  | 00 | FID0_ROIWV2 | I | 00 |  |  | 80 | FF |  |  | 00 |  |  | 10 | 00 | 00 | 00 |  |  | 00 |  |  | 00 | 00 | 2C | FF | FF | FF | 00 | 8D | FF | 00 | 31 | 05 | FF | I2C: 3Eh: 3B; I2C: 47h: 06; I2C: 3Eh: 3B; I2C: 47h: 06; I2C: 3Eh: 3B; I2C: 47h: 06; I2C: 3Eh: 3B; I2C: 47h: 06; I2C: 3Eh: 3B; I2C: 47h: 06; I2C: 3Eh: 3B; I2C: 47h: 06
1
2
3
4
5
6
7
2Fh | 0 |  |  | 00 |  |  | 00 |  |  | 00 | 0F |  |  | 00 |  |  | 00 | 00 | 00 | 00 |  |  | 00 |  |  | 00 | 00 | 01 | 0F | 0F | 0F | 00 | 02 | 0F | 00 | 01 | 05 | 0F
1
2
3
4
5
6
7
30h | 0 |  |  | 00 | FID0_ROIPH3 | V | 00 |  |  | 00 | FF | ODBIT | S | 00 |  |  | 00 | E0 | 00 | 00 | SYNCCODE | S | AA |  |  | 00 | EC | 8D | FF | FF | FF | 3F | FF | FF | FF | 84 | 05 | 14 | I2C: 34h: 02; I2C: 36h: 5E; I2C: 3Eh: 85; I2C: 47h: 04; I2C: 36h: 5E; I2C: 3Eh: 85; I2C: 47h: 04; I2C: 34h: 01; I2C: 36h: 5E; I2C: 3Eh: 85; I2C: 47h: 04; I2C: 34h: 02; I2C: 36h: 5E; I2C: 3Eh: 85; I2C: 47h: 04; I2C: 36h: 5E; I2C: 3Eh: 85; I2C: 47h: 04; I2C: 34h: 01; I2C: 36h: 5E; I2C: 3Eh: 85; I2C: 47h: 04
1
2
3
4
5
6
7
31h | 0 |  |  | 00 |  |  | 00 |  |  | 00 | 0F |  |  | 00 |  |  | 00 | 01 | 00 | 00 |  |  | 00 |  |  | 00 | 12 | 01 | 0F | 0F | 0F | 24 | 0F | 0F | 0F | 02 | 05 | 58 | I2C: 47h: 04; I2C: 47h: 04; I2C: 47h: 04; I2C: 47h: 04; I2C: 47h: 04; I2C: 47h: 04
1
2
3
4
5
6
7
32h | 0 |  |  | 00 | FID0_ROIPV3 | I | 00 |  |  | 80 | 00 |  |  | 00 |  |  | 00 | 00 | 00 | 00 | DESKEWCODE | S | 60 |  |  | 00 | 00 | FF | FF | FF | FF | 24 | FF | FF | 00 | 8A | FB | 00 | I2C: 36h: 17; I2C: 42h: 0C; I2C: 36h: 17; I2C: 42h: 0C; I2C: 36h: 17; I2C: 42h: 0C; I2C: 36h: 17; I2C: 42h: 0C; I2C: 36h: 17; I2C: 42h: 0C; I2C: 36h: 17; I2C: 42h: 0C
1
2
3
4
5
6
7
33h | 0 |  |  | 00 |  |  | 00 |  | S | 00 | 00 |  |  | 00 |  |  | 00 | 00 | 00 | 00 |  |  | 00 |  |  | 00 | 00 | 0F | 0F | 0F | 0F | 24 | 0F | 0F | 00 | 02 | 07 | 00 | I2C: 32h: 50; I2C: 32h: 50; I2C: 32h: 50; I2C: 32h: *; I2C: 32h: *; I2C: 32h: *
1
2
3
4
5
6
7
34h | 0 | REGHOLD | I | 00 | FID0_ROIWH3 | V | 00 |  |  | 40 | FF |  |  | 0A |  |  | 00 | 76 | 00 | 00 | IDLECODE1 | S | 00 |  |  | 00 | 00 | FF | 00 | FF | FF | 24 | 0F | FF | FF | 36 | FF | 33 | bar: I2C: 36h; I2C: 46h; I2C: 36h; I2C: 46h; I2C: 36h; I2C: 46h; I2C: 36h; I2C: 46h; I2C: 36h; I2C: 46h; I2C: 36h; I2C: 46h
1
2
3
4
5
6
7
35h | 0 |  |  | 00 |  |  | 00 |  |  | 00 | 0F | TOUT1SEL | S | 00 |  |  | 01 | 02 | 00 | 00 |  |  | 00 |  |  | 00 | 00 | 0F | 00 | 0F | 0F | 24 | 00 | 0F | 0F | 00 | 0F | B8 | I2C: 35h: 00; I2C: 36h: 01; I2C: 42h: 21; I2C: 35h: 00; I2C: 36h: 01; I2C: 42h: 21; I2C: 35h: 00; I2C: 36h: 01; I2C: 42h: 21; I2C: 35h: 00; I2C: 36h: 01; I2C: 42h: 21; I2C: 35h: 00; I2C: 36h: 01; I2C: 42h: 21; I2C: 35h: 00; I2C: 36h: 01; I2C: 42h: 21
1
| 2 | [10 empty] | TOUT2SEL | S
3
4
5
6
7
36h | 0 |  |  | 00 | FID0_ROIWV3 | I | 00 |  |  | 00 | FF | TOUT0SEL | S | 00 |  |  | 00 | 00 | 00 | 00 | IDLECODE2 | S | 00 |  |  | 00 | 00 | FF | FF | 91 | FF | 24 | 8E | 00 | 00 | 7C | FF | 0F | I2C: 36h: DC; I2C: 46h: 90; I2C: 36h: DC; I2C: 46h: 90; I2C: 36h: DC; I2C: 46h: 90; I2C: 36h: DC; I2C: 46h: 90; I2C: 36h: DC; I2C: 46h: 90; I2C: 36h: DC; I2C: 46h: 90
1
2
3
4
5
6
7
37h | 0 |  |  | 00 |  |  | 00 |  |  | 00 | 0F |  |  | 00 |  |  | 00 | 00 | 00 | 00 |  |  | 00 |  |  | 00 | 00 | 0F | 0F | 00 | 0F | 24 | 02 | 00 | 00 | 00 | 0F | 00 | bar: I2C: 36h; I2C: 42h; I2C: 36h; I2C: 42h; I2C: 36h; I2C: 42h; I2C: 36h; I2C: 42h; I2C: 36h; I2C: 42h; I2C: 36h; I2C: 42h
1
2
3
4
5
6
7
38h | 0 |  |  | 00 | FID0_ROIPH4 | V | 00 |  |  | 00 | FF |  |  | 00 |  |  | 10 | 00 | 00 | 00 | IDLECODE3 | S | 00 |  |  | 00 | 00 | FF | FF | EE | FF | 24 | FF | FF | FF | 64 | 09 | 06 | I2C: 36h: 76; I2C: 36h: 76; I2C: 36h: 76; I2C: 36h: 76; I2C: 36h: 76; I2C: 36h: 76
1
2
3
4
5
6
7
39h | 0 |  |  | 01 |  |  | 00 |  |  | 00 | 0F |  |  | 00 |  |  | 00 | 00 | 00 | 00 |  |  | 00 |  |  | 00 | 00 | 0F | 0F | 00 | 0F | FC | 0F | 0F | 0F | 01 | 09 | B0 | I2C: 36h: 02; I2C: 36h: 02; I2C: 36h: 02; I2C: 36h: 02; I2C: 36h: 02; I2C: 36h: 02
1
2
3
4
5
6
7
3Ah | 0 |  |  | 02 | FID0_ROIPV4 | I | 00 |  |  | 00 | 00 | TRIG_TOUT1_SEL | S | 00 |  |  | 10 | 00 | 00 | 00 | IDLECODE4 | S | 00 |  |  | 00 | 00 | FF | 01 | ED | 00 | 1F | FF | FF | 00 | 79 | 09 | 35
1
2
3
| 4 | [10 empty] | TRIG_TOUT2_SEL | S
5
6
7
3Bh | 0 |  |  | 00 |  |  | 00 |  |  | 00 | 00 |  |  | 00 |  |  | 00 | 00 | 00 | 00 |  |  | 00 |  |  | 00 | 00 | 0F | 00 | 02 | 00 | 00 | 0F | 0F | 00 | 01 | 09 | 00
1
2
3
4
5
6
7
3Ch | 0 |  | S | 00 | FID0_ROIWH4 | V | 00 |  |  | 31 | FF |  |  | C0 |  |  | 10 | 00 | 00 | 00 |  |  | 00 |  |  | 00 | 00 | FF | 20 | 76 | FF | 00 | FB | FF | FF | 38 | 05 | 00 | I2C: 30h: 01; I2C: 36h: 1C; I2C: 3Fh: 2E; I2C: 43h: 8A; I2C: 46h: 4C; I2C: 47h: 06; I2C: 30h: 01; I2C: 36h: 1C; I2C: 3Fh: 2E; I2C: 43h: 8A; I2C: 46h: 4C; I2C: 47h: 06; I2C: 30h: 01; I2C: 36h: 1C; I2C: 3Fh: 2E; I2C: 43h: 8A; I2C: 46h: 4C; I2C: 47h: 06; I2C: 30h: 01; I2C: 36h: 1C; I2C: 3Fh: 2E; I2C: 43h: 8A; I2C: 46h: 4C; I2C: 47h: 06; I2C: 30h: 01; I2C: 36h: 1C; I2C: 3Fh: 2E; I2C: 43h: 8A; I2C: 46h: 4C; I2C: 47h: 06; I2C: 30h: 01; I2C: 36h: 1C; I2C: 3Fh: 2E; I2C: 43h: 8A; I2C: 46h: 4C; I2C: 47h: 06
| 1 | [6 empty] | LLBLANK | S
2
| 3 | HVMODE | S
| 4 | [10 empty] | SYNCSEL | S
5
6
7
3Dh | 0 |  |  | 00 |  |  | 00 |  |  | 00 | 0F |  |  | 00 |  |  | 00 | 00 | 00 | 00 |  |  | 00 |  |  | 00 | 00 | 0F | 00 | 03 | 0F | 00 | 07 | 0F | 0F | 00 | 05 | 00 | I2C: 43h: 02; I2C: 43h: 02; I2C: 43h: 02; I2C: 43h: 02; I2C: 43h: 02; I2C: 43h: 02
1
2
3
4
5
6
7
3Eh | 0 |  |  | 00 | FID0_ROIWV4 | I | 00 | VINT_EN | S | 5B | FF |  |  | 00 |  |  | 10 | 00 | 00 | 00 |  |  | 00 |  |  | 00 | 00 | 91 | FF | FF | FF | FF | FF | FF | 00 | 7E | 05 | 02 | I2C: 36h: EB; I2C: 43h: E8; I2C: 46h: 92; I2C: 47h: 04; I2C: 36h: EB; I2C: 43h: E8; I2C: 46h: 92; I2C: 47h: 04; I2C: 36h: EB; I2C: 43h: E8; I2C: 46h: 92; I2C: 47h: 04; I2C: 36h: EB; I2C: 43h: E8; I2C: 46h: 92; I2C: 47h: 04; I2C: 36h: EB; I2C: 43h: E8; I2C: 46h: 92; I2C: 47h: 04; I2C: 36h: EB; I2C: 43h: E8; I2C: 46h: 92; I2C: 47h: 04
| 1 | [6 empty] | VINT_EN_NOR | S
| 2 | [7 empty] | S
3
4
5
6
7
3Fh | 0 |  |  | 00 |  |  | 00 |  |  | 00 | 0F |  |  | 00 |  |  | 00 | 00 | 00 | 00 |  |  | 00 |  |  | 00 | 00 | 00 | 0F | 0F | 0F | 0F | 0F | 0F | 00 | 00 | 05 | 00 | I2C: 36h: 1F; I2C: 43h: 05; I2C: 47h: 04; I2C: 36h: 1F; I2C: 43h: 05; I2C: 47h: 04; I2C: 36h: 1F; I2C: 43h: 05; I2C: 47h: 04; I2C: 36h: 1F; I2C: 43h: 05; I2C: 47h: 04; I2C: 36h: 1F; I2C: 43h: 05; I2C: 47h: 04; I2C: 36h: 1F; I2C: 43h: 05; I2C: 47h: 04
1
2
3
4
5
6
7
40h | 0 |  |  | 00 | FID0_ROIPH5 | V | 00 | SHS | V | 48 | 01 |  |  | 00 |  |  | 01 | 00 | 00 | 00 | STBYCODE | S | 03 |  |  | 00 | 00 | C8 | FF | FF | FF | FF | FF | FF | FF | 66 | 09 | 00 | I2C: 32h: *; I2C: 43h: 9E; I2C: 32h: *; I2C: 36h: CC; I2C: 43h: 9E; I2C: 32h: *; I2C: 43h: 9E; I2C: 32h: *; I2C: 43h: 9E; I2C: 32h: *; I2C: 36h: CC; I2C: 43h: 9E; I2C: 32h: *; I2C: 43h: 9E
1
2
3
4
5
6
7
41h | 0 |  |  | 00 |  |  | 00 |  |  | 00 | 00 |  |  | 00 |  |  | E8 | 00 | 00 | 00 |  |  | 00 |  |  | 00 | 00 | 00 | 0F | 0F | 0F | 0F | 0F | 0F | 0F | 01 | 09 | 00 | bar: I2C: 32h; I2C: 43h; I2C: 32h; I2C: 43h; I2C: 32h; I2C: 43h; I2C: 32h; I2C: 43h; I2C: 32h; I2C: 43h; I2C: 32h; I2C: 43h
1
2
3
4
5
6
7
42h | 0 |  |  | 00 | FID0_ROIPV5 | I | 00 |  |  | 00 | 00 |  |  | 03 |  |  | 07 | 00 | 00 | 00 |  |  | 01 |  |  | 00 | 00 | ED | 2C | FF | 00 | FF | FB | FF | 00 | 7B | 09 | 00 | I2C: 32h: *; I2C: 35h: 27; I2C: 32h: *; I2C: 35h: 27; I2C: 36h: FA; I2C: 32h: *; I2C: 35h: 27; I2C: 32h: *; I2C: 35h: 27; I2C: 32h: *; I2C: 35h: 27; I2C: 36h: FA; I2C: 32h: *; I2C: 35h: 27
1
2
3
4
5
6
7
43h | 0 |  |  | 00 |  |  | 00 |  |  | 00 | 00 |  |  | 00 |  |  | 00 | 00 | 00 | 00 |  |  | 00 |  |  | 00 | 00 | 02 | 01 | 0F | 00 | 0F | 07 | 0F | 00 | 01 | C9 | 00 | bar: I2C: 36h; I2C: 36h
1
2
3
4
5
6
7
44h | 0 |  |  | 00 | FID0_ROIWH5 | V | 00 |  |  | 48 | FF | STBSLVS | S | 05 |  |  | 34 | 00 | 00 | 00 |  |  | 00 |  |  | 00 | 00 | 50 | B5 | FF | FF | FF | FF | FF | FF | 3A | FB | 80 | I2C: 33h: 0F; I2C: 34h: *; I2C: 3Fh: C8; I2C: 46h: 4E; I2C: 47h: 20; I2C: 33h: 0F; I2C: 34h: *; I2C: 36h: F5; I2C: 3Fh: C8; I2C: 46h: 4E; I2C: 47h: 20; I2C: 33h: 0F; I2C: 34h: *; I2C: 3Fh: C8; I2C: 46h: 4E; I2C: 47h: 20; I2C: 33h: 0F; I2C: 3Fh: C8; I2C: 46h: 4E; I2C: 47h: 20; I2C: 33h: 0F; I2C: 36h: F5; I2C: 3Fh: C8; I2C: 46h: 4E; I2C: 47h: 20; I2C: 33h: 0F; I2C: 3Fh: C8; I2C: 46h: 4E; I2C: 47h: 20
1
2
3
4
5
6
7
45h | 0 |  |  | 00 |  |  | 00 |  |  | 00 | 0F |  |  | 00 |  |  | 01 | 00 | 00 | 00 |  |  | 00 |  |  | 00 | 00 | 03 | 01 | 0F | 0F | 0F | 0F | 0F | 0F | 00 | 07 | 00 | I2C: 33h: 00; I2C: 47h: 0A; I2C: 33h: 00; I2C: 47h: 0A; I2C: 33h: 00; I2C: 47h: 0A; I2C: 33h: 00; I2C: 47h: 0A; I2C: 33h: 00; I2C: 47h: 0A; I2C: 33h: 00; I2C: 47h: 0A
1
2
3
4
5
6
7
46h | 0 |  |  | 00 | FID0_ROIWV5 | I | 00 |  |  | 00 | 00 |  |  | 00 |  | S | 43 | 00 | 00 | 00 |  |  | 00 |  |  | 00 | 00 | FF | FF | D8 | FF | FF | FF | 00 | 00 | 80 | FF | FF | I2C: 33h: 14; I2C: 35h: 32; I2C: 40h: A3; I2C: 46h: 94; I2C: 47h: F4; I2C: 33h: 14; I2C: 35h: 32; I2C: 36h: F5; I2C: 40h: A3; I2C: 46h: 94; I2C: 47h: F4; I2C: 33h: 14; I2C: 35h: 32; I2C: 40h: A3; I2C: 46h: 94; I2C: 47h: F4; I2C: 33h: 14; I2C: 35h: 32; I2C: 40h: A3; I2C: 46h: 94; I2C: 47h: F4; I2C: 33h: 14; I2C: 35h: 32; I2C: 36h: F5; I2C: 40h: A3; I2C: 46h: 94; I2C: 47h: F4; I2C: 33h: 14; I2C: 35h: 32; I2C: 40h: A3; I2C: 46h: 94; I2C: 47h: F4
1
2
3
4
5
6
7
47h | 0 |  |  | 00 |  |  | 00 |  |  | 00 | 00 |  |  | 00 |  |  | 00 | 00 | 00 | 00 |  |  | 00 |  |  | 00 | 00 | 0F | 0F | 00 | 0F | 0F | 0F | 00 | 00 | 00 | 0F | 03 | bar: I2C: 47h; I2C: 36h; I2C: 47h; I2C: 47h; I2C: 47h; I2C: 36h; I2C: 47h; I2C: 47h
1
2
3
4
5
6
7
48h | 0 |  |  | 00 | FID0_ROIPH6 | V | 00 |  |  | 48 | FF |  |  | 00 |  |  | 0B | 00 | 08 | 00 |  |  | 00 |  |  | 00 | 00 | FF | FF | D4 | FF | FF | 2A | FF | FF | 68 | FF | 00 | I2C: 33h: 0F; I2C: 47h: 3A; I2C: 33h: 0F; I2C: 36h: 33; I2C: 47h: 3A; I2C: 33h: 0F; I2C: 47h: 3A; I2C: 33h: 0F; I2C: 47h: 3A; I2C: 33h: 0F; I2C: 36h: 33; I2C: 47h: 3A; I2C: 33h: 0F; I2C: 47h: 3A
1
2
3
4
5
6
7
49h | 0 |  |  | 00 |  |  | 00 |  |  | 00 | 0F |  |  | 01 |  |  | 2A | 00 | 00 | 00 |  |  | 00 |  |  | 00 | 00 | 0F | 0F | 01 | 0F | 0F | 01 | 0F | 0F | 01 | 6F | 00 | I2C: 33h: 00; I2C: 47h: 9E; I2C: 33h: 00; I2C: 36h: 02; I2C: 47h: 9E; I2C: 33h: 00; I2C: 47h: 9E; I2C: 33h: 00; I2C: 47h: 9E; I2C: 33h: 00; I2C: 36h: 02; I2C: 47h: 9E; I2C: 33h: 00; I2C: 47h: 9E
1
2
3
4
5
6
7
4Ah | 0 |  |  | 00 | FID0_ROIPV6 | I | 00 |  |  | 00 | 00 |  |  | 00 |  |  | 00 | 00 | 00 | 00 |  |  | 00 |  |  | 00 | 00 | FF | FF | FF | FF | FF | 12 | FF | 00 | 7D | 99 | 00 | I2C: 33h: 14; I2C: 35h: 20; I2C: 47h: CA; I2C: 33h: 14; I2C: 35h: 20; I2C: 36h: F5; I2C: 47h: CA; I2C: 33h: 14; I2C: 35h: 20; I2C: 47h: CA; I2C: 33h: 14; I2C: 35h: 20; I2C: 47h: CA; I2C: 33h: 14; I2C: 35h: 20; I2C: 36h: F5; I2C: 47h: CA; I2C: 33h: 14; I2C: 35h: 20; I2C: 47h: CA
1
2
3
4
5
6
7
4Bh | 0 |  |  | 00 |  |  | 00 |  |  | 00 | 00 |  |  | 00 |  |  | 00 | 00 | 00 | 00 |  |  | 00 |  |  | 00 | 00 | 0F | 0F | 0F | 0F | 0F | 02 | 0F | 00 | 01 | 09 | 00 | bar: I2C: 47h; I2C: 36h; I2C: 47h; I2C: 47h; I2C: 47h; I2C: 36h; I2C: 47h; I2C: 47h
1
2
3
4
5
6
7
4Ch | 0 |  |  | 00 | FID0_ROIWH6 | V | 00 |  |  | 48 | FF |  |  | 84 |  |  | FF | 00 | 00 | 00 |  |  | 00 |  |  | 00 | 00 | FF | FF | FF | FF | 00 | FF | FF | FF | 33 | FB | 00 | I2C: 33h: 0F; I2C: 36h: *; I2C: 46h: 47; I2C: 33h: 0F; I2C: 36h: *; I2C: 46h: 47; I2C: 33h: 0F; I2C: 36h: *; I2C: 46h: 47; I2C: 33h: 0F; I2C: 46h: 47; I2C: 33h: 0F; I2C: 46h: 47; I2C: 33h: 0F; I2C: 46h: 47
1
2
3
4
5
6
7
4Dh | 0 |  |  | 00 |  |  | 00 |  |  | 00 | 0F |  |  | 00 |  |  | FF | 00 | 00 | 00 |  |  | 00 |  |  | 00 | 00 | 0F | 0F | 0F | 0F | 00 | 0F | 0F | 0F | 00 | 07 | 02 | I2C: 33h: 00; I2C: 33h: 00; I2C: 33h: 00; I2C: 33h: 00; I2C: 33h: 00; I2C: 33h: 00
1
2
3
4
5
6
7
4Eh | 0 |  |  | 00 | FID0_ROIWV6 | I | 00 |  |  | 00 | 00 |  |  | 00 |  |  | 01 | 00 | 00 | 00 |  |  | 00 |  |  | 00 | 00 | FF | FF | FF | FF | FF | FF | FF | 00 | 39 | FF | 84 | I2C: 33h: 14; I2C: 36h: *; I2C: 46h: 4D; I2C: 33h: 14; I2C: 36h: *; I2C: 46h: 4D; I2C: 33h: 14; I2C: 36h: *; I2C: 46h: 4D; I2C: 33h: 14; I2C: 46h: 4D; I2C: 33h: 14; I2C: 46h: 4D; I2C: 33h: 14; I2C: 46h: 4D
1
2
3
4
5
6
7
4Fh | 0 |  |  | 00 |  |  | 00 |  |  | 00 | 00 |  |  | 00 |  |  | 00 | 00 | 00 | 00 |  |  | 00 |  |  | 00 | 00 | 0F | 0F | 0F | 0F | 0F | 0F | 0F | 00 | 00 | 0F | 00 | bar: I2C: 36h; I2C: 36h; I2C: 36h
1
2
3
4
5
6
7
50h | 0 |  |  | 00 | FID0_ROIPH7 | V | 00 |  |  | 00 | FF |  |  | 00 |  |  | 06 | 71 | 00 | 00 |  |  | 00 |  |  | 00 | 00 | 00 | FF | 00 | FF | FF | FF | FF | FF | 61 | FF | FF
1
2
3
4
5
6
7
51h | 0 |  |  | 00 |  |  | 00 |  |  | 00 | 0F |  |  | 00 |  |  | 00 | 00 | 00 | 00 |  |  | 00 |  |  | 00 | 00 | 00 | 0F | 00 | 0F | 0F | 0F | 0F | 0F | 01 | 0F | 0F
1
2
3
4
5
6
7
52h | 0 |  |  | 00 | FID0_ROIPV7 | I | 00 |  |  | 00 | 00 |  |  | 00 |  |  | 00 | 25 | 00 | 00 |  |  | 15 |  |  | 00 | 00 | FF | 30 | FF | FF | FF | 00 | FF | 00 | 67 | 00 | FF | I2C: 39h: 08; I2C: 39h: 08; I2C: 39h: 08; I2C: 39h: 08; I2C: 39h: 08; I2C: 39h: 08
1
2
3
4
5
6
7
53h | 0 |  |  | 00 |  |  | 00 |  |  | 00 | 00 |  |  | 00 |  |  | 00 | 00 | 00 | 00 |  |  | 15 |  |  | 00 | 00 | 0F | 00 | 0F | 0F | 0F | 00 | 0F | 00 | 01 | 60 | 0F | I2C: 39h: 08; I2C: 47h: 90; I2C: 39h: 08; I2C: 47h: 90; I2C: 39h: 08; I2C: 47h: 90; I2C: 39h: 08; I2C: 47h: 90; I2C: 39h: 08; I2C: 47h: 90; I2C: 39h: 08; I2C: 47h: 90
1
2
3
4
5
6
7
54h | 0 |  |  | 00 | FID0_ROIWH7 | V | 00 |  |  | 00 | FF |  |  | 00 |  |  | 00 | 13 | 00 | 00 |  |  | 18 |  |  | 00 | 00 | FF | 4F | FF | FF | 00 | FF | 04 | FF | 35 | 99 | FF | I2C: 46h: 49; I2C: 47h: CA; I2C: 46h: 49; I2C: 47h: CA; I2C: 46h: 49; I2C: 47h: CA; I2C: 46h: 49; I2C: 47h: CA; I2C: 46h: 49; I2C: 47h: CA; I2C: 46h: 49; I2C: 47h: CA
1
2
3
4
5
6
7
55h | 0 |  |  | 00 |  |  | 00 |  |  | 00 | 0F |  |  | 00 |  |  | 00 | 01 | 00 | 00 |  |  | 00 |  |  | 00 | 00 | 0F | 00 | 0F | 0F | 00 | 0F | 00 | 0F | 00 | 09 | 0F | bar: I2C: 47h; I2C: 47h; I2C: 47h; I2C: 47h; I2C: 47h; I2C: 47h
1
2
3
4
5
6
7
56h | 0 |  |  | 00 | FID0_ROIWV7 | I | 00 |  |  | 00 | 00 |  |  | 00 |  |  | 00 | 21 | 00 | 00 |  |  | 18 |  |  | 00 | 00 | FF | 91 | 0F | FF | FF | FF | FF | 00 | 3C | 00 | FF | I2C: 46h: 50; I2C: 46h: 50; I2C: 46h: 50; I2C: 46h: 50; I2C: 46h: 50; I2C: 46h: 50
1
2
3
4
5
6
7
57h | 0 |  |  | 00 |  |  | 00 |  |  | 00 | 00 |  |  | 00 |  |  | 00 | 00 | 00 | 00 |  |  | 00 |  |  | 00 | 00 | 0F | 00 | 00 | 0F | 0F | 0F | 0F | 00 | 00 | 90 | 0F
1
2
3
4
5
6
7
58h | 0 |  |  | 00 | FID0_ROIPH8 | V | 00 |  |  | 00 | FF |  |  | 00 |  |  | 01 | E0 | 00 | 00 |  |  | 00 |  |  | 00 | 00 | FF | E9 | 39 | FF | FF | FF | 00 | FF | 63 | FB | FF | bar: I2C: 36h; I2C: 36h; I2C: 36h; I2C: 36h; I2C: 36h; I2C: 36h
1
2
3
4
5
6
7
59h | 0 |  |  | 00 |  |  | 00 |  |  | 00 | 0F |  |  | 00 |  |  | 01 | 01 | 00 | 00 |  |  | 00 |  |  | 00 | 00 | 0F | 00 | 00 | 0F | 0F | 0F | 00 | 0F | 01 | 07 | 0F
1
2
3
4
5
6
7
5Ah | 0 |  |  | 00 | FID0_ROIPV8 | I | 00 |  |  | 00 | 00 |  |  | 00 |  |  | 01 | 25 | 00 | 00 |  |  | 00 |  |  | 00 | 00 | FF | ED | FF | FF | FF | FF | FF | 00 | 6A | FF | FF | I2C: 36h: 17; I2C: 47h: 53; I2C: 36h: 17; I2C: 47h: 53; I2C: 36h: 17; I2C: 47h: 53; I2C: 36h: 17; I2C: 47h: 53; I2C: 36h: 17; I2C: 47h: 53; I2C: 36h: 17; I2C: 47h: 53
1
2
3
4
5
6
7
5Bh | 0 |  |  | 00 |  |  | 00 |  |  | 00 | 00 |  |  | 00 |  |  | 01 | 00 | 00 | 00 |  |  | 00 |  |  | 00 | 00 | 0F | 02 | 0F | 0F | 0F | 0F | 0F | 00 | 01 | 0F | 0F | bar: I2C: 47h; I2C: 47h; I2C: 47h; I2C: 47h; I2C: 47h; I2C: 47h
1
2
3
4
5
6
7
5Ch | 0 |  |  | 00 | FID0_ROIWH8 | V | 00 |  |  | 00 | FF |  |  | 00 |  |  | 00 | 76 | 00 | 00 |  |  | 10 |  |  | 00 | 00 | FF | 71 | FF | 00 | FF | FF | FF | FF | 37 | FF | 84 | I2C: 36h: E0; I2C: 46h: 4B; I2C: 47h: FB; I2C: 36h: E0; I2C: 46h: 4B; I2C: 47h: FB; I2C: 36h: E0; I2C: 46h: 4B; I2C: 47h: FB; I2C: 36h: E0; I2C: 46h: 4B; I2C: 47h: FB; I2C: 36h: E0; I2C: 46h: 4B; I2C: 47h: FB; I2C: 36h: E0; I2C: 46h: 4B; I2C: 47h: FB
1
2
3
4
5
6
7
5Dh | 0 |  |  | 00 |  |  | 00 |  |  | 00 | 0F |  |  | 00 |  |  | 00 | 02 | 00 | 00 |  |  | 00 |  |  | 00 | 00 | 0F | 03 | 0F | 00 | 0F | 0F | 0F | 0F | 00 | FF | 00 | I2C: 36h: 01; I2C: 47h: FB; I2C: 36h: 01; I2C: 47h: FB; I2C: 36h: 01; I2C: 47h: FB; I2C: 36h: 01; I2C: 47h: FB; I2C: 36h: 01; I2C: 47h: FB; I2C: 36h: 01; I2C: 47h: FB
1
2
3
4
5
6
7
5Eh | 0 |  |  | 00 | FID0_ROIWV8 | I | 00 |  |  | 00 | 00 |  |  | 00 |  |  | 00 | 8F | 00 | 00 |  |  | 00 |  |  | 00 | 00 | 5C | FF | FF | FF | 00 | FF | FF | 00 | 3E | FB | 11 | I2C: 36h: EE; I2C: 44h: 2C; I2C: 46h: 52; I2C: 36h: EE; I2C: 44h: 2C; I2C: 46h: 52; I2C: 36h: EE; I2C: 44h: 2C; I2C: 46h: 52; I2C: 36h: EE; I2C: 44h: 2C; I2C: 46h: 52; I2C: 36h: EE; I2C: 44h: 2C; I2C: 46h: 52; I2C: 36h: EE; I2C: 44h: 2C; I2C: 46h: 52
1
2
3
4
5
6
7
5Fh | 0 |  |  | 00 |  |  | 00 |  |  | 00 | 00 |  |  | 00 |  |  | 00 | 00 | 00 | 00 |  |  | 00 |  |  | 00 | 00 | 01 | 0F | 0F | 0F | 00 | 0F | 0F | 00 | 00 | 07 | 01 | I2C: 36h: 1F; I2C: 44h: 01; I2C: 36h: 1F; I2C: 44h: 01; I2C: 36h: 1F; I2C: 44h: 01; I2C: 36h: 1F; I2C: 44h: 01; I2C: 36h: 1F; I2C: 44h: 01; I2C: 36h: 1F; I2C: 44h: 01
1
2
3
4
5
6
7
60h | 0 |  |  | 00 |  |  | 00 |  |  | 00 | FF |  |  | 00 |  |  | 0B | 00 | 00 | 00 |  |  | 00 |  |  | 00 | 00 | BF | FF | FF | FF | FF | FF | 00 | FF | 65 | FF | 1E | bar: I2C: 36h; I2C: 44h; I2C: 36h; I2C: 44h; I2C: 36h; I2C: 44h; I2C: 36h; I2C: 44h; I2C: 36h; I2C: 44h; I2C: 36h; I2C: 44h
1
2
3
4
5
6
7
61h | 0 |  |  | 00 |  |  | 00 |  |  | 00 | 0F |  |  | 00 |  |  | 0A | 00 | 00 | 00 |  |  | 00 |  |  | 00 | 00 | 01 | 0F | 0F | 0F | 0F | 0F | 00 | 0F | 01 | 0F | 01 | I2C: 36h: 02; I2C: 44h: 01; I2C: 36h: 02; I2C: 44h: 01; I2C: 36h: 02; I2C: 44h: 01; I2C: 36h: 02; I2C: 44h: 01; I2C: 36h: 02; I2C: 44h: 01; I2C: 36h: 02; I2C: 44h: 01
1
2
3
4
5
6
7
62h | 0 |  |  | 00 |  |  | 00 |  |  | 00 | 00 |  |  | 00 |  |  | 00 | 00 | 00 | 00 |  |  | 00 |  |  | 00 | 00 | FF | FF | FF | FF | FF | 00 | FF | 00 | 6D | FF | 11 | bar: I2C: 36h; I2C: 36h; I2C: 36h; I2C: 36h; I2C: 36h; I2C: 36h
1
2
3
4
5
6
7
63h | 0 |  |  | 00 |  |  | 00 |  |  | 00 | 00 |  |  | 00 |  |  | 00 | 00 | 00 | 00 |  |  | 00 |  |  | 00 | 00 | 0F | 0F | 0F | 0F | 0F | 00 | 0F | 00 | 01 | FF | 01
1
2
3
4
5
6
7
64h | 0 |  |  | 00 |  |  | 00 |  |  | 00 | FF |  |  | 02 |  |  | FF | 00 | 00 | 00 |  |  | 00 |  |  | 00 | 00 | FF | 00 | FF | 00 | FF | FF | FF | FF | 0B | FC | 23 | I2C: 33h: 0F; I2C: 36h: 1C; I2C: 47h: DC; I2C: 48h: 20; I2C: 33h: 0F; I2C: 36h: 1C; I2C: 47h: DC; I2C: 48h: 20; I2C: 33h: 0F; I2C: 36h: 1C; I2C: 47h: DC; I2C: 48h: 20; I2C: 33h: 0F; I2C: 36h: 1C; I2C: 47h: DC; I2C: 48h: 20; I2C: 33h: 0F; I2C: 36h: 1C; I2C: 47h: DC; I2C: 48h: 20; I2C: 33h: 0F; I2C: 36h: 1C; I2C: 47h: DC; I2C: 48h: 20
1
2
3
4
5
6
7
65h | 0 |  |  | 00 |  |  | 00 |  |  | 00 | 0F |  |  | 00 |  |  | FF | 00 | 00 | 00 |  |  | 00 |  |  | 00 | 00 | 0F | 00 | 0F | 00 | 0F | 0F | 0F | 0F | 00 | FF | 01 | I2C: 33h: 00; I2C: 47h: FE; I2C: 33h: 00; I2C: 47h: FE; I2C: 33h: 00; I2C: 47h: FE; I2C: 33h: 00; I2C: 47h: FE; I2C: 33h: 00; I2C: 47h: FE; I2C: 33h: 00; I2C: 47h: FE
1
2
3
4
5
6
7
66h | 0 |  |  | 00 |  |  | 00 |  |  | 00 | 00 |  |  | 00 |  |  | FF | 00 | 00 | 00 |  |  | 01 |  |  | 00 | 00 | FF | FF | 30 | FF | FF | FF | 56 | 00 | 39 | BB | 11 | I2C: 33h: 14; I2C: 36h: EB; I2C: 33h: 14; I2C: 36h: EB; I2C: 33h: 14; I2C: 36h: EB; I2C: 33h: 14; I2C: 36h: EB; I2C: 33h: 14; I2C: 36h: EB; I2C: 33h: 14; I2C: 36h: EB
1
2
3
4
5
6
7
67h | 0 |  |  | 00 |  |  | 00 |  |  | 00 | 00 |  |  | 00 |  |  | 00 | 00 | 00 | 00 |  |  | 00 |  |  | 00 | 00 | 0F | 0F | 00 | 0F | 0F | 0F | C3 | 00 | 31 | BB | 01 | I2C: 36h: 1F; I2C: 44h: 83; I2C: 36h: 1F; I2C: 44h: 83; I2C: 36h: 1F; I2C: 44h: 83; I2C: 36h: 1F; I2C: 44h: 83; I2C: 36h: 1F; I2C: 44h: 83; I2C: 36h: 1F; I2C: 44h: 83
1
2
3
4
5
6
7
68h | 0 |  |  | 00 |  |  | 00 |  |  | 00 | FF |  |  | 00 |  |  | FF | 00 | 00 | 00 |  |  | 00 |  |  | 00 | 00 | FF | FF | 59 | FF | FF | FF | D8 | FF | 01 | FC | 23 | I2C: 33h: 0F; I2C: 44h: CC; I2C: 47h: DC; I2C: 48h: 21; I2C: 33h: 0F; I2C: 44h: CC; I2C: 47h: DC; I2C: 48h: 21; I2C: 33h: 0F; I2C: 36h: CC; I2C: 44h: CC; I2C: 47h: DC; I2C: 48h: 21; I2C: 33h: 0F; I2C: 44h: CC; I2C: 47h: DC; I2C: 48h: 21; I2C: 33h: 0F; I2C: 44h: CC; I2C: 47h: DC; I2C: 48h: 21; I2C: 33h: 0F; I2C: 36h: CC; I2C: 44h: CC; I2C: 47h: DC; I2C: 48h: 21
1
2
3
4
5
6
7
69h | 0 |  |  | 00 |  |  | 00 |  |  | 00 | 0F |  |  | 00 |  |  | FF | 00 | 00 | 00 |  |  | 00 |  |  | 00 | 00 | 0F | 0F | 00 | 0F | 0F | 0F | 00 | 0F | 0C | FF | 01 | I2C: 33h: 00; I2C: 44h: 02; I2C: 47h: FE; I2C: 33h: 00; I2C: 44h: 02; I2C: 47h: FE; I2C: 33h: 00; I2C: 44h: 02; I2C: 47h: FE; I2C: 33h: 00; I2C: 44h: 02; I2C: 47h: FE; I2C: 33h: 00; I2C: 44h: 02; I2C: 47h: FE; I2C: 33h: 00; I2C: 44h: 02; I2C: 47h: FE
1
2
3
4
5
6
7
6Ah | 0 |  |  | 00 |  |  | 00 |  |  | 00 | 00 |  |  | 00 |  |  | FF | 00 | 00 | 00 |  |  | 00 |  |  | 00 | 00 | FF | FF | 5C | FF | FF | FF | A8 | 00 | 8A | BB | 11 | I2C: 33h: 14; I2C: 44h: 58; I2C: 46h: 9E; I2C: 33h: 14; I2C: 44h: 58; I2C: 46h: 9E; I2C: 33h: 14; I2C: 36h: FA; I2C: 44h: 58; I2C: 46h: 9E; I2C: 33h: 14; I2C: 44h: 58; I2C: 46h: 9E; I2C: 33h: 14; I2C: 44h: 58; I2C: 46h: 9E; I2C: 33h: 14; I2C: 36h: FA; I2C: 44h: 58; I2C: 46h: 9E
1
2
3
4
5
6
7
6Bh | 0 |  |  | 00 |  |  | 00 |  |  | 00 | 00 |  |  | 00 |  |  | 00 | 00 | 00 | 00 |  |  | 00 |  |  | 00 | 00 | 0F | 0F | 01 | 0F | 0F | 0F | 00 | 00 | 00 | BB | 01 | bar: I2C: 36h; I2C: 36h
1
2
3
4
5
6
7
6Ch | 0 |  |  | 00 |  |  | 00 |  |  | 00 | FF |  |  | 00 |  |  | FF | 00 | 00 | 00 |  |  | 00 |  |  | 00 | 00 | FF | FF | E0 | FF | FF | FF | 0A | FF | 87 | 00 | 23 | I2C: 33h: 0F; I2C: 48h: 22; I2C: 33h: 0F; I2C: 48h: 22; I2C: 33h: 0F; I2C: 36h: F5; I2C: 48h: 22; I2C: 33h: 0F; I2C: 48h: 22; I2C: 33h: 0F; I2C: 48h: 22; I2C: 33h: 0F; I2C: 36h: F5; I2C: 48h: 22
1
2
3
4
5
6
7
6Dh | 0 |  |  | 00 |  |  | 00 |  |  | 00 | 0F |  |  | 00 |  |  | FF | 00 | 00 | 00 |  |  | 00 |  |  | 00 | 00 | 0F | 0F | 01 | 0F | 0F | 0F | 00 | 0F | 01 | 00 | 01 | I2C: 33h: 00; I2C: 33h: 00; I2C: 33h: 00; I2C: 33h: 00; I2C: 33h: 00; I2C: 33h: 00
1
2
3
4
5
6
7
6Eh | 0 |  |  | 00 |  |  | 00 |  |  | 00 | 00 |  |  | 00 |  |  | FF | 00 | 00 | 00 |  |  | 00 |  |  | 00 | 00 | 2C | FF | FF | FF | 00 | FF | A8 | 07 | CF | 8C | 11 | I2C: 33h: 14; I2C: 3Eh: 3B; I2C: 44h: 5F; I2C: 33h: 14; I2C: 3Eh: 3B; I2C: 44h: 5F; I2C: 33h: 14; I2C: 36h: F5; I2C: 3Eh: 3B; I2C: 44h: 5F; I2C: 33h: 14; I2C: 3Eh: 3B; I2C: 44h: 5F; I2C: 33h: 14; I2C: 3Eh: 3B; I2C: 44h: 5F; I2C: 33h: 14; I2C: 36h: F5; I2C: 3Eh: 3B; I2C: 44h: 5F
1
2
3
4
5
6
7
6Fh | 0 |  |  | 00 |  |  | 00 |  |  | 00 | 00 |  |  | 00 |  |  | 00 | 00 | 00 | 00 |  |  | 00 |  |  | 00 | 00 | 01 | 0F | 0F | 0F | 00 | 0F | 00 | 00 | 00 | 02 | 01 | bar: I2C: 36h; I2C: 36h
1
2
3
4
5
6
7
70h | 0 |  |  | 00 |  |  | 00 |  |  | 00 | FF |  |  | 00 |  |  | FF | 00 | FF | 00 |  |  | 00 |  |  | 00 | 00 | 3D | FF | FF | FF | FF | FF | 0A | 1B | 84 | A8 | 1E | I2C: 3Eh: 6E; I2C: 43h: 2C; I2C: 46h: 98; I2C: 47h: 6D; I2C: 3Eh: 6E; I2C: 43h: 2C; I2C: 46h: 98; I2C: 47h: 6D; I2C: 36h: 33; I2C: 3Eh: 6E; I2C: 43h: 2C; I2C: 46h: 98; I2C: 47h: 6D; I2C: 3Eh: 6E; I2C: 43h: 2C; I2C: 46h: 98; I2C: 47h: 6D; I2C: 3Eh: 6E; I2C: 43h: 2C; I2C: 46h: 98; I2C: 47h: 6D; I2C: 36h: 33; I2C: 3Eh: 6E; I2C: 43h: 2C; I2C: 46h: 98; I2C: 47h: 6D
1
2
3
4
5
6
7
71h | 0 |  |  | 00 |  |  | 00 |  |  | 00 | 0F |  |  | 00 |  |  | FF | 00 | 00 | 00 |  |  | 00 |  |  | 00 | 00 | 01 | 0F | 0F | 0F | 0F | 0F | 00 | 00 | 00 | 00 | 01 | I2C: 43h: 01; I2C: 43h: 01; I2C: 36h: 02; I2C: 43h: 01; I2C: 43h: 01; I2C: 43h: 01; I2C: 36h: 02; I2C: 43h: 01
1
2
3
4
5
6
7
72h | 0 |  |  | 00 |  |  | 00 |  |  | 00 | 00 |  |  | 00 |  |  | FF | 00 | 00 | 00 |  |  | 00 |  |  | 00 | 00 | FF | 5C | FF | FF | FF | 00 | A8 | FF | 81 | FF | 11 | I2C: 43h: C8; I2C: 44h: 64; I2C: 43h: C8; I2C: 44h: 64; I2C: 36h: F5; I2C: 43h: C8; I2C: 44h: 64; I2C: 43h: C8; I2C: 44h: 64; I2C: 43h: C8; I2C: 44h: 64; I2C: 36h: F5; I2C: 43h: C8; I2C: 44h: 64
1
2
3
4
5
6
7
73h | 0 |  |  | 00 |  |  | 00 |  |  | 00 | 00 |  |  | 00 |  |  | 00 | 00 | 00 | 00 |  |  | 00 |  |  | 00 | 00 | 0F | 01 | 0F | 0F | 0F | 00 | 00 | 0F | 01 | 0F | 01 | I2C: 43h: 01; I2C: 43h: 01; I2C: 36h: 1F; I2C: 43h: 01; I2C: 43h: 01; I2C: 43h: 01; I2C: 36h: 1F; I2C: 43h: 01
1
2
3
4
5
6
7
74h | 0 |  |  | 00 |  |  | 00 |  |  | 00 | FF |  |  | 00 |  |  | FF | 00 | FF | 00 |  |  | 00 |  |  | 00 | 00 | FF | E0 | FF | FF | FF | FF | 0A | FF | 02 | FF | 23 | I2C: 36h: *; I2C: 48h: 20; I2C: 36h: *; I2C: 48h: 20; I2C: 36h: *; I2C: 48h: 20; I2C: 48h: 20; I2C: 48h: 20; I2C: 48h: 20
1
2
3
4
5
6
7
75h | 0 |  |  | 00 |  |  | 00 |  |  | 00 | 0F |  |  | 00 |  |  | FF | 00 | 00 | 00 |  |  | 00 |  |  | 00 | 00 | 0F | 01 | 0F | 0F | 0F | 0F | 00 | 0F | 00 | 0F | 01
1
2
3
4
5
6
7
76h | 0 |  |  | 00 |  |  | 00 |  |  | 00 | 00 |  |  | 00 |  |  | FF | 00 | FF | 00 |  |  | 00 |  |  | 00 | 00 | FF | FF | FF | FF | FF | FF | A8 | D4 | 82 | A8 | 11 | I2C: 36h: *; I2C: 44h: C6; I2C: 45h: F2; I2C: 46h: 96; I2C: 47h: 6D; I2C: 36h: *; I2C: 44h: C6; I2C: 45h: F2; I2C: 46h: 96; I2C: 47h: 6D; I2C: 36h: *; I2C: 44h: C6; I2C: 45h: F2; I2C: 46h: 96; I2C: 47h: 6D; I2C: 44h: C6; I2C: 45h: F2; I2C: 46h: 96; I2C: 47h: 6D; I2C: 44h: C6; I2C: 45h: F2; I2C: 46h: 96; I2C: 47h: 6D; I2C: 44h: C6; I2C: 45h: F2; I2C: 46h: 96; I2C: 47h: 6D
1
2
3
4
5
6
7
77h | 0 |  |  | 00 |  |  | 00 |  |  | 00 | 00 |  |  | 00 |  |  | 00 | 00 | 00 | 00 |  |  | 00 |  |  | 00 | 00 | 0F | 0F | 0F | 0F | 0F | 0F | 00 | 00 | 00 | 00 | 01 | bar: I2C: 36h; I2C: 36h; I2C: 36h
1
2
3
4
5
6
7
78h | 0 |  |  | 00 |  |  | 00 |  |  | 00 | FF | PULSE1_EN_NOR | S | 00 |  |  | FF | 71 | 01 | 00 |  |  | 00 |  |  | 00 | 00 | FF | FF | 00 | FF | FF | FF | 0A | C0 | A6 | 8C | 23 | I2C: 45h: DE; I2C: 46h: BA; I2C: 48h: 21; I2C: 45h: DE; I2C: 46h: BA; I2C: 48h: 21; I2C: 45h: DE; I2C: 46h: BA; I2C: 48h: 21; I2C: 45h: DE; I2C: 46h: BA; I2C: 48h: 21; I2C: 45h: DE; I2C: 46h: BA; I2C: 48h: 21; I2C: 45h: DE; I2C: 46h: BA; I2C: 48h: 21
| 1 | [10 empty] | PULSE1_EN_TRIG | S
| 2 | [10 empty] | PULSE1_POL | S
3
4
5
6
7
79h | 0 |  |  | 00 |  |  | 00 |  |  | 00 | 0F | PULSE1_UP | S | 00 |  |  | FF | 00 | 01 | 00 |  |  | 00 |  |  | 00 | 00 | 0F | 0F | 00 | 0F | 0F | 0F | 00 | 00 | 00 | 02 | 01
1
2
3
4
5
6
7
7Ah | 0 |  |  | 00 |  |  | 00 |  |  | 00 | 00 |  |  | 00 |  |  | FF | 00 | 08 | 01 |  |  | 00 |  |  | 00 | 00 | FF | FF | FF | D7 | FF | FF | A8 | 12 | 7F | FF | 11 | I2C: 41h: A2; I2C: 44h: C6; I2C: 45h: 30; I2C: 41h: A2; I2C: 44h: C6; I2C: 45h: 30; I2C: 41h: A2; I2C: 44h: C6; I2C: 45h: 30; I2C: 41h: A2; I2C: 44h: C6; I2C: 45h: 30; I2C: 41h: A2; I2C: 44h: C6; I2C: 45h: 30; I2C: 41h: A2; I2C: 44h: C6; I2C: 45h: 30
1
2
3
4
5
6
7
7Bh | 0 |  |  | 00 |  |  | 00 |  |  | 00 | 00 |  |  | 00 |  |  | 00 | 00 | 09 | 00 |  |  | 00 |  |  | 00 | 00 | 0F | 0F | 0F | 00 | 0F | 0F | 00 | 02 | 01 | 0F | 01
1
2
3
4
5
6
7
7Ch | 0 |  |  | 00 |  |  | 00 |  |  | 00 | FF | PULSE1_DN | S | 00 |  |  | FF | 13 | 0A | 00 |  |  | 00 |  |  | 00 | 00 | FF | FF | FF | 5B | FF | FF | 0A | FE | A3 | FF | 23 | I2C: 45h: 1C; I2C: 48h: 22; I2C: 45h: 1C; I2C: 48h: 22; I2C: 45h: 1C; I2C: 48h: 22; I2C: 45h: 1C; I2C: 48h: 22; I2C: 45h: 1C; I2C: 48h: 22; I2C: 45h: 1C; I2C: 48h: 22
1
2
3
4
5
6
7
7Dh | 0 |  |  | 00 |  |  | 00 |  |  | 00 | 0F |  |  | 00 |  |  | FF | 01 | 0B | 00 |  |  | 00 |  |  | 00 | 00 | 0F | 0F | 0F | 01 | 0F | 0F | 00 | 01 | 01 | 0F | 01 | I2C: 45h: 02; I2C: 45h: 02; I2C: 45h: 02; I2C: 45h: 02; I2C: 45h: 02; I2C: 45h: 02
1
2
3
4
5
6
7
7Eh | 0 |  |  | 00 |  |  | 00 |  |  | 00 | 00 |  |  | 00 |  |  | FF | 00 | 00 | 00 |  |  | 00 |  |  | 00 | 00 | 91 | FF | FF | FF | 00 | FF | A8 | C2 | 0F | 00 | 11 | bar: I2C: 44h to I2C: 45h; I2C: 44h to I2C: 45h; I2C: 44h to I2C: 45h; I2C: 44h to I2C: 45h; I2C: 44h to I2C: 45h; I2C: 44h to I2C: 45h
1
2
3
4
5
6
7
7Fh | 0 |  |  | 00 |  |  | 00 |  |  | 00 | 00 |  |  | 00 |  |  | 00 | 00 | 00 | 00 |  |  | 00 |  |  | 00 | 00 | 00 | 0F | 0F | 0F | 00 | 0F | 00 | 00 | 01 | 00 | 01
1
2
3
4
5
6
7
80h | 0 |  |  | 00 |  |  | 00 |  |  | 00 | FF | PULSE2_EN_NOR | S | 00 |  |  | FF | E0 | 00 | 00 |  |  | 00 |  |  | 00 | 00 | A2 | FF | FF | FF | FF | FF | 0A | D2 | 29 | 01 | 1E | I2C: 36h: 5E; I2C: 43h: 2C; I2C: 45h: F0; I2C: 47h: 1F; I2C: 36h: 5E; I2C: 43h: 2C; I2C: 45h: F0; I2C: 47h: 1F; I2C: 36h: 5E; I2C: 43h: 2C; I2C: 45h: F0; I2C: 47h: 1F; I2C: 36h: 5E; I2C: 43h: 2C; I2C: 45h: F0; I2C: 47h: 1F; I2C: 36h: 5E; I2C: 43h: 2C; I2C: 45h: F0; I2C: 47h: 1F; I2C: 36h: 5E; I2C: 43h: 2C; I2C: 45h: F0; I2C: 47h: 1F
| 1 | [10 empty] | PULSE2_EN_TRIG | S
| 2 | [10 empty] | PULSE2_POL | S
3
4
| 5 | [11 empty] | S
6
7
81h | 0 |  |  | 00 |  |  | 00 |  |  | 00 | 0F | PULSE2_UP | S | 00 |  |  | FF | 01 | 00 | 00 |  |  | 00 |  |  | 00 | 00 | 00 | 0F | 0F | 0F | 0F | 0F | 00 | 00 | 01 | 02 | 01 | I2C: 43h: 01; I2C: 43h: 01; I2C: 43h: 01; I2C: 43h: 01; I2C: 43h: 01; I2C: 43h: 01
1
2
3
4
5
6
7
82h | 0 |  |  | 00 |  |  | 00 |  |  | 00 | 00 |  |  | 00 |  |  | FF | 00 | 00 | 00 |  |  | 00 |  |  | 00 | 00 | 5C | 2C | FF | 10 | FF | 00 | A8 | 00 | 4D | 00 | 11 | I2C: 36h: 17; I2C: 41h: 00; I2C: 43h: C8; I2C: 44h: C6; I2C: 45h: 1E; I2C: 36h: 17; I2C: 41h: 00; I2C: 43h: C8; I2C: 44h: C6; I2C: 45h: 1E; I2C: 36h: 17; I2C: 41h: 00; I2C: 43h: C8; I2C: 44h: C6; I2C: 45h: 1E; I2C: 36h: 17; I2C: 41h: 00; I2C: 43h: C8; I2C: 44h: C6; I2C: 45h: 1E; I2C: 36h: 17; I2C: 41h: 00; I2C: 43h: C8; I2C: 44h: C6; I2C: 45h: 1E; I2C: 36h: 17; I2C: 41h: 00; I2C: 43h: C8; I2C: 44h: C6; I2C: 45h: 1E
1
2
3
4
5
6
7
83h | 0 |  |  | 00 |  |  | 00 |  |  | 00 | 00 |  |  | 00 |  |  | 00 | 00 | 00 | 00 |  |  | 00 |  |  | 00 | 00 | 01 | 01 | 0F | 00 | 0F | 00 | 00 | 02 | 02 | 00 | 01 | I2C: 43h: 01; I2C: 43h: 01; I2C: 43h: 01; I2C: 43h: 01; I2C: 43h: 01; I2C: 43h: 01
1
2
3
4
5
6
7
84h | 0 |  |  | 00 |  |  | 00 |  |  | 00 | FF | PULSE2_DN | S | 00 |  |  | 01 | 50 | 00 | 00 |  |  | 00 |  |  | 00 | 00 | 99 | B2 | FF | 2A | FF | FF | 0A | 10 | 8C | FF | 23 | I2C: 36h: E0; I2C: 3Fh: C5; I2C: 41h: 38; I2C: 45h: 2E; I2C: 36h: E0; I2C: 3Fh: C5; I2C: 41h: 38; I2C: 45h: 2E; I2C: 36h: E0; I2C: 3Fh: C5; I2C: 41h: 38; I2C: 45h: 2E; I2C: 36h: E0; I2C: 3Fh: C5; I2C: 41h: 38; I2C: 45h: 2E; I2C: 36h: E0; I2C: 3Fh: C5; I2C: 41h: 38; I2C: 45h: 2E; I2C: 36h: E0; I2C: 3Fh: C5; I2C: 41h: 38; I2C: 45h: 2E
1
2
3
4
5
6
7
85h | 0 |  |  | 00 |  |  | 00 |  |  | 00 | 0F |  |  | 00 |  |  | 08 | 02 | 00 | 00 |  |  | 00 |  |  | 00 | 00 | 01 | 01 | 0F | 00 | 0F | 0F | 00 | 02 | 02 | 0F | 01 | I2C: 36h: 01; I2C: 36h: 01; I2C: 36h: 01; I2C: 36h: 01; I2C: 36h: 01; I2C: 36h: 01
1
2
3
4
5
6
7
86h | 0 |  |  | 00 |  |  | 00 |  |  | 00 | FF |  |  | 00 |  |  | 18 | E5 | 00 | 00 |  |  | 00 |  |  | 00 | 00 | ED | FF | 5C | FF | FF | FF | A8 | 07 | 0F | FF | 11 | bar: I2C: 36h; I2C: 44h; I2C: 36h; I2C: 44h; I2C: 36h; I2C: 44h; I2C: 36h; I2C: 44h; I2C: 36h; I2C: 44h; I2C: 36h; I2C: 44h
1
2
3
4
5
6
7
87h | 0 |  |  | 00 |  |  | 00 |  |  | 00 | 0F |  |  | 00 |  |  | FF | 1F | 00 | 00 |  |  | 00 |  |  | 00 | 00 | 02 | 0F | 01 | 0F | 0F | 0F | 00 | 00 | 01 | 4F | 01 | bar: I2C: 47h; I2C: 47h; I2C: 47h; I2C: 47h; I2C: 47h; I2C: 47h
1
2
3
4
5
6
7
88h | 0 |  |  | 00 |  |  | 00 |  |  | 00 | 0B |  |  | 00 |  |  | 00 | 00 | 00 | 00 |  |  | 00 |  |  | 00 | 00 | 2A | FF | E0 | FF | FF | FF | 0A | D6 | 29 | 00 | 23 | I2C: 36h: 50; I2C: 45h: F4; I2C: 47h: 04; I2C: 36h: 50; I2C: 45h: F4; I2C: 47h: 04; I2C: 36h: 50; I2C: 45h: F4; I2C: 47h: 04; I2C: 36h: 50; I2C: 45h: F4; I2C: 47h: 04; I2C: 36h: 50; I2C: 45h: F4; I2C: 47h: 04; I2C: 36h: 50; I2C: 45h: F4; I2C: 47h: 04
1
2
3
4
5
6
7
89h | 0 |  |  | 00 |  |  | 00 |  |  | 00 | 01 |  |  | 00 |  |  | 00 | 00 | 00 | 00 |  |  | 00 |  |  | 00 | 00 | 03 | 0F | 01 | 0F | 0F | 0F | 00 | 00 | 01 | 00 | 01 | I2C: 36h: 02; I2C: 36h: 02; I2C: 36h: 02; I2C: 36h: 02; I2C: 36h: 02; I2C: 36h: 02
1
2
3
4
5
6
7
8Ah | 0 |  |  | 00 |  |  | 00 |  |  | 00 | 2A |  |  | 00 |  |  | 08 | 00 | 00 | 00 |  |  | 00 |  |  | 00 | 00 | FF | FF | FF | FF | FF | FF | A8 | 38 | 4D | FF | 11 | I2C: 36h: E5; I2C: 44h: 58; I2C: 36h: E5; I2C: 44h: 58; I2C: 36h: E5; I2C: 44h: 58; I2C: 36h: E5; I2C: 44h: 58; I2C: 36h: E5; I2C: 44h: 58; I2C: 36h: E5; I2C: 44h: 58
1
2
3
4
5
6
7
8Bh | 0 |  |  | 00 |  |  | 00 |  |  | 00 | 01 |  |  | 00 |  |  | 00 | 00 | 00 | 00 |  |  | 00 |  |  | 00 | 00 | 0F | 0F | 0F | 0F | 0F | 0F | 00 | 01 | 02 | 0F | 01 | bar: I2C: 36h; I2C: 36h; I2C: 36h; I2C: 36h; I2C: 36h; I2C: 36h
1
2
3
4
5
6
7
8Ch | 0 |  |  | 00 |  |  | 00 |  |  | 00 | FF |  |  | 00 |  |  | F0 | 00 | 00 | 00 |  |  | 00 |  |  | 00 | 00 | FF | FF | FF | FF | FF | FF | 0A | 14 | 8C | 00 | 23 | I2C: 36h: 1C; I2C: 45h: 32; I2C: 36h: 1C; I2C: 45h: 32; I2C: 36h: 1C; I2C: 45h: 32; I2C: 36h: 1C; I2C: 45h: 32; I2C: 36h: 1C; I2C: 45h: 32; I2C: 36h: 1C; I2C: 45h: 32
1
2
3
4
5
6
7
8Dh | 0 |  |  | 00 |  |  | 00 |  |  | 00 | 0F |  |  | 00 |  |  | 00 | 00 | 00 | 00 |  |  | 00 |  |  | 00 | 00 | 0F | 0F | 0F | 0F | 0F | 0F | 00 | 02 | 02 | 00 | 01
1
2
3
4
5
6
7
8Eh | 0 |  |  | 00 |  |  | 00 |  |  | 00 | FF |  |  | 00 |  |  | F0 | 00 | 00 | 00 |  |  | 00 |  |  | 00 | 00 | D8 | FF | FF | FF | 00 | FF | A8 | 0E | 0F | FF | 11 | I2C: 36h: EB; I2C: 3Eh: A3; I2C: 44h: 5F; I2C: 36h: EB; I2C: 3Eh: A3; I2C: 44h: 5F; I2C: 36h: EB; I2C: 3Eh: A3; I2C: 44h: 5F; I2C: 36h: EB; I2C: 3Eh: A3; I2C: 44h: 5F; I2C: 36h: EB; I2C: 3Eh: A3; I2C: 44h: 5F; I2C: 36h: EB; I2C: 3Eh: A3; I2C: 44h: 5F
1
2
3
4
5
6
7
8Fh | 0 |  |  | 00 |  |  | 00 |  |  | 00 | 0F |  |  | 00 |  |  | 00 | 00 | 00 | 00 |  |  | 00 |  |  | 00 | 00 | 00 | 0F | 0F | 0F | 00 | 0F | 00 | 00 | 01 | 0F | 01 | bar: I2C: 36h; I2C: 36h; I2C: 36h; I2C: 36h; I2C: 36h; I2C: 36h
1
2
3
4
5
6
7
90h | 0 |  |  | 00 |  |  | 00 |  |  | 00 | 49 |  |  | 00 |  |  | F0 | 00 | 00 | 00 |  |  | 00 |  |  | 00 | 00 | FB | FF | FF | FF | FF | FF | 0A | 8D | 29 | FF | 1E | bar: I2C: 36h; I2C: 3Eh; I2C: 3Eh; I2C: 3Eh; I2C: 36h; I2C: 3Eh; I2C: 3Eh; I2C: 3Eh
1
2
3
4
5
6
7
91h | 0 |  |  | 00 |  |  | 00 |  |  | 00 | 02 |  |  | 00 |  |  | 00 | 00 | 00 | 00 |  |  | 00 |  |  | 00 | 00 | 00 | 0F | 0F | 0F | 0F | 0F | 00 | 02 | 01 | 0F | 01
1
2
3
4
5
6
7
92h | 0 |  |  | 00 |  |  | 00 |  |  | 00 | 8F |  |  | 00 |  |  | F0 | 00 | 00 | 00 |  |  | 00 |  |  | 00 | 00 | FF | 30 | FF | FF | FF | 00 | A8 | FF | 4D | FF | 11 | I2C: 36h: FA; I2C: 44h: 64; I2C: 44h: 64; I2C: 44h: 64; I2C: 36h: FA; I2C: 44h: 64; I2C: 44h: 64; I2C: 44h: 64
1
2
3
4
5
6
7
93h | 0 |  |  | 00 |  |  | 00 |  |  | 00 | 02 |  |  | 00 |  |  | 00 | 00 | 00 | 00 |  |  | 00 |  |  | 00 | 00 | 0F | 00 | 0F | 0F | 0F | 00 | 00 | 0F | 02 | 0F | 01 | bar: I2C: 36h; I2C: 36h
1
2
3
4
5
6
7
94h | 0 |  |  | 00 |  |  | 00 |  |  | FF | FF |  |  | 00 |  |  | 00 | 00 | 00 | 00 |  |  | 00 |  |  | 00 | 00 | FF | 4F | FF | FF | FF | FF | 0A | FF | 8C | 00 | 23 | bar: I2C: 36h; I2C: 36h
1
2
3
4
5
6
7
95h | 0 |  |  | 00 |  |  | 00 |  |  | 0F | 0F |  |  | 00 |  |  | 00 | 00 | 04 | 01 |  |  | 00 |  |  | 00 | 00 | 0F | 00 | 0F | 0F | 0F | 0F | 00 | 0F | 02 | 00 | 01
1
2
3
4
5
6
7
96h | 0 |  |  | 00 |  |  | 00 |  |  | FF | FF |  |  | 00 |  |  | 00 | 00 | 00 | 00 |  |  | 7C |  |  | 00 | 00 | 11 | 91 | 0F | FF | FF | FF | A8 | 09 | 1A | FF | 11 | I2C: 36h: F5; I2C: 3Eh: 01; I2C: 44h: C6; I2C: 3Eh: 01; I2C: 44h: C6; I2C: 3Eh: 01; I2C: 44h: C6; I2C: 36h: F5; I2C: 3Eh: 01; I2C: 44h: C6; I2C: 3Eh: 01; I2C: 44h: C6; I2C: 3Eh: 01; I2C: 44h: C6
1
2
3
4
5
6
7
97h | 0 |  |  | 00 |  |  | 00 |  |  | 0F | 0F |  |  | 00 |  |  | 00 | 00 | 00 | 00 |  |  | 01 |  |  | 00 | 00 | 00 | 00 | 00 | 0F | 0F | 0F | 00 | 00 | 00 | 0F | 01 | bar: I2C: 36h; I2C: 36h
1
2
3
4
5
6
7
98h | 0 |  |  | 00 |  |  | 00 |  |  | FF | 0B |  |  | 00 |  |  | 80 | 00 | 00 | 00 |  |  | 00 |  |  | 00 | 00 | 29 | E6 | 38 | FF | FF | FF | 0A | C5 | 7F | FF | 23 | I2C: 36h: 33; I2C: 3Eh: 37; I2C: 40h: 39; I2C: 45h: E3; I2C: 46h: 93; I2C: 3Eh: 37; I2C: 40h: 39; I2C: 45h: E3; I2C: 46h: 93; I2C: 3Eh: 37; I2C: 40h: 39; I2C: 45h: E3; I2C: 46h: 93; I2C: 36h: 33; I2C: 3Eh: 37; I2C: 40h: 39; I2C: 45h: E3; I2C: 46h: 93; I2C: 3Eh: 37; I2C: 40h: 39; I2C: 45h: E3; I2C: 46h: 93; I2C: 3Eh: 37; I2C: 40h: 39; I2C: 45h: E3; I2C: 46h: 93
1
2
3
4
5
6
7
99h | 0 |  |  | 00 |  |  | 00 |  |  | 0F | 01 |  |  | 00 |  |  | 00 | 00 | 00 | 00 |  |  | 00 |  |  | 00 | 00 | 00 | 00 | 00 | 0F | 0F | 0F | 00 | 00 | 00 | 0F | 01 | I2C: 36h: 02; I2C: 36h: 02
1
2
3
4
5
6
7
9Ah | 0 |  |  | 00 |  |  | 00 |  |  | FF | 2A |  |  | 00 |  |  | 80 | 00 | 00 | 00 |  |  | 00 |  |  | 00 | 00 | FF | 5C | FF | FF | FF | FF | A8 | FF | A5 | 00 | 11 | I2C: 36h: F5; I2C: 44h: C6; I2C: 46h: B9; I2C: 44h: C6; I2C: 46h: B9; I2C: 44h: C6; I2C: 46h: B9; I2C: 36h: F5; I2C: 44h: C6; I2C: 46h: B9; I2C: 44h: C6; I2C: 46h: B9; I2C: 44h: C6; I2C: 46h: B9
1
2
3
4
5
6
7
9Bh | 0 |  |  | 00 |  |  | 00 |  |  | 0F | 01 |  |  | 00 |  |  | 00 | 00 | 00 | 00 |  |  | 00 |  |  | 00 | 00 | 0F | 01 | 0F | 0F | 0F | 0F | 00 | 0F | 00 | 00 | 01 | bar: I2C: 36h; I2C: 36h
1
2
3
4
5
6
7
9Ch | 0 |  |  | 00 |  |  | 00 |  |  | FF | FF |  |  | 00 |  |  | 0F | 00 | 00 | 00 |  |  | 00 |  |  | 00 | 00 | FF | E0 | FF | 00 | FF | FF | 0A | FF | 0D | 00 | 23 | bar: I2C: 36h; I2C: 36h; I2C: 36h
1
2
3
4
5
6
7
9Dh | 0 |  |  | 00 |  |  | 00 |  |  | 0F | 0F |  |  | 00 |  |  | 00 | 00 | 04 | 00 |  |  | 00 |  |  | 00 | 00 | 0F | 01 | 0F | 00 | 0F | 0F | 00 | 0F | 01 | 00 | 01
1
2
3
4
5
6
7
9Eh | 0 |  |  | 00 |  |  | 00 |  |  | FF | FF |  |  | 00 |  |  | 00 | 00 | 00 | 00 |  |  | 00 |  |  | 00 | 00 | 40 | ED | FF | FF | 00 | FF | A8 | FF | 29 | 00 | 4F | I2C: 36h: *; I2C: 3Eh: 71; I2C: 44h: C6; I2C: 36h: *; I2C: 3Eh: 71; I2C: 44h: C6; I2C: 36h: *; I2C: 3Eh: 71; I2C: 44h: C6; I2C: 3Eh: 71; I2C: 44h: C6; I2C: 3Eh: 71; I2C: 44h: C6; I2C: 3Eh: 71; I2C: 44h: C6
1
2
3
4
5
6
7
9Fh | 0 |  |  | 00 |  |  | 00 |  |  | 0F | 0F |  |  | 00 |  |  | 00 | 00 | 00 | 00 |  |  | 00 |  |  | 00 | 00 | 01 | 02 | 0F | 0F | 00 | 0F | 00 | 0F | 01 | 00 | 02 | bar: I2C: 36h; I2C: 36h; I2C: 36h
1
2
3
4
5
6
7
A0h | 0 |  |  | 00 |  |  | 00 |  |  | FF | 49 |  |  | 00 |  |  | 00 | 00 | 00 | 18 |  |  | 00 |  |  | 00 | 00 | 8A | 6E | FF | FF | FF | FF | 0A | 00 | 7E | 00 | 81 | I2C: 3Eh: 82; I2C: 46h: 67; I2C: 3Eh: 82; I2C: 46h: 67; I2C: 3Eh: 82; I2C: 46h: 67; I2C: 3Eh: 82; I2C: 46h: 67; I2C: 3Eh: 82; I2C: 46h: 67; I2C: 3Eh: 82; I2C: 46h: 67
1
2
3
4
5
6
7
A1h | 0 |  |  | 00 |  |  | 00 |  |  | 0F | 02 |  |  | 00 |  |  | 01 | 00 | 00 | 18 |  |  | 00 |  |  | 00 | 00 | 01 | 03 | 0F | 0F | 0F | 0F | 00 | 00 | 01 | 00 | 02
1
2
3
4
5
6
7
A2h | 0 |  |  | 00 |  |  | 00 |  |  | FF | 8F |  |  | 00 |  |  | 00 | 00 | 00 | 00 |  |  | 00 |  |  | 00 | 00 | FF | 76 | FF | 00 | FF | 00 | A8 | FF | A4 | 00 | 4F | I2C: 3Fh: 1C; I2C: 44h: C6; I2C: 46h: 8D; I2C: 3Fh: 1C; I2C: 44h: C6; I2C: 46h: 8D; I2C: 3Fh: 1C; I2C: 44h: C6; I2C: 46h: 8D; I2C: 3Fh: 1C; I2C: 44h: C6; I2C: 46h: 8D; I2C: 3Fh: 1C; I2C: 44h: C6; I2C: 46h: 8D; I2C: 3Fh: 1C; I2C: 44h: C6; I2C: 46h: 8D
1
2
3
4
5
6
7
A3h | 0 |  |  | 00 |  |  | 00 |  |  | 0F | 02 |  |  | 00 |  |  | 01 | 00 | 00 | 00 |  |  | 00 |  |  | 00 | 00 | 0F | 00 | 0F | 00 | 0F | 00 | 00 | 0F | 01 | 0D | 02 | bar: I2C: 47h; I2C: 47h; I2C: 47h; I2C: 47h; I2C: 47h; I2C: 47h
1
2
3
4
5
6
7
A4h | 0 |  |  | 00 |  |  | 00 |  |  | FF | 00 |  |  | 00 |  |  | 9A | 00 | 00 | 00 |  |  | 00 |  |  | 00 | 00 | FF | 90 | FF | 21 | FF | FF | 0A | FF | 4B | 50 | 86 | I2C: 35h: 97; I2C: 3Fh: 5B; I2C: 41h: 2F; I2C: 47h: 80; I2C: 48h: 83; I2C: 35h: 95; I2C: 3Fh: 5B; I2C: 41h: 2F; I2C: 47h: 80; I2C: 48h: 83; I2C: 35h: 96; I2C: 3Fh: 5B; I2C: 41h: 2F; I2C: 47h: 80; I2C: 48h: 83; I2C: 35h: 97; I2C: 3Fh: 5B; I2C: 41h: 2F; I2C: 47h: 80; I2C: 48h: 83; I2C: 35h: 95; I2C: 3Fh: 5B; I2C: 41h: 2F; I2C: 47h: 80; I2C: 48h: 83; I2C: 35h: 96; I2C: 3Fh: 5B; I2C: 41h: 2F; I2C: 47h: 80; I2C: 48h: 83
1
2
3
4
5
6
7
A5h | 0 |  |  | 00 |  |  | 00 |  |  | 0F | 00 |  |  | 00 |  |  | 12 | 00 | 00 | 00 |  |  | 00 |  |  | 00 | 00 | 0F | 00 | 0F | 00 | 0F | 0F | 00 | 0F | 02 | 00 | 02
1
2
3
4
5
6
7
A6h | 0 |  |  | 88 |  |  | 00 |  |  | FF | 00 |  |  | 00 |  |  | 00 | 00 | 00 | 00 |  |  | 00 |  |  | 00 | 00 | FF | D8 | 30 | FF | FF | FF | A8 | FF | FF | 10 | 4F | bar: I2C: 3Fh; I2C: 44h; I2C: 3Fh; I2C: 44h; I2C: 3Fh; I2C: 44h; I2C: 3Fh; I2C: 44h; I2C: 3Fh; I2C: 44h; I2C: 3Fh; I2C: 44h
1
2
3
4
5
6
7
A7h | 0 |  |  | 12 |  |  | 00 |  |  | 0F | 00 |  |  | 00 |  |  | 00 | 00 | 00 | 00 |  |  | 00 |  |  | 00 | 00 | 0F | 00 | 00 | 0F | 0F | 0F | 00 | 0F | 0F | 00 | 02
1
2
3
4
5
6
7
A8h | 0 |  |  | 00 |  |  | 00 |  |  | FF | 00 |  |  | 00 |  |  | 9A | 7E | 00 | 00 |  |  | 00 |  |  | 00 | 00 | FF | B9 | 59 | FF | FF | FF | 0A | 00 | FF | 00 | 86 | I2C: 35h: 97; I2C: 48h: 84; I2C: 35h: 95; I2C: 48h: 84; I2C: 35h: 96; I2C: 48h: 84; I2C: 35h: 97; I2C: 48h: 84; I2C: 35h: 95; I2C: 48h: 84; I2C: 35h: 96; I2C: 48h: 84
1
2
3
4
5
6
7
A9h | 0 |  |  | 00 |  |  | 00 |  |  | 0F | 00 |  |  | 00 |  |  | 42 | 7E | 00 | 00 |  |  | 00 |  |  | 00 | 00 | 0F | 01 | 00 | 0F | 0F | 0F | 00 | 00 | 0F | 00 | 02
1
2
3
4
5
6
7
AAh | 0 |  |  | 00 |  |  | 00 |  |  | FF | FF |  |  | 00 |  |  | 00 | 7C | 00 | 00 |  |  | 00 |  |  | 00 | 00 | FF | FF | 5C | FF | FF | FF | FF | FF | FF | 00 | 4F
1
2
3
4
5
6
7
ABh | 0 |  |  | 00 |  |  | 00 |  |  | 0F | 3F |  |  | 00 |  |  | 00 | 7A | 00 | 00 |  |  | 00 |  |  | 00 | 00 | 0F | 0F | 01 | 0F | 0F | 0F | 0F | 0F | 0F | 00 | 02
1
2
3
4
5
6
7
ACh | 0 |  |  | A0 |  |  | 00 |  |  | 35 | FF |  |  | 00 |  |  | 62 | 78 | 00 | 00 |  |  | 00 |  |  | 00 | 00 | FF | FF | E0 | FF | FF | FF | 00 | FF | FF | 00 | 86 | I2C: 32h: 4B; I2C: 35h: 42; I2C: 48h: 85; I2C: 32h: 4B; I2C: 35h: 42; I2C: 48h: 85; I2C: 32h: 4B; I2C: 35h: 42; I2C: 48h: 85; I2C: 32h: 4B; I2C: 48h: 85; I2C: 32h: 4B; I2C: 48h: 85; I2C: 32h: 4B; I2C: 48h: 85
1
2
3
4
5
6
7
ADh | 0 |  |  | 12 |  |  | 00 |  |  | 00 | 3F |  |  | 00 |  |  | 00 | 76 | 00 | 00 |  |  | 00 |  |  | 00 | 00 | 0F | 0F | 01 | 0F | 0F | 0F | 00 | 0F | FF | 00 | 02
1
2
3
4
5
6
7
AEh | 0 |  |  | A8 |  |  | 00 |  |  | 00 | 00 |  |  | 00 |  |  | E1 | 76 | 00 | 00 |  |  | 00 |  |  | 00 | 00 | A5 | FF | FF | FF | 00 | FF | FF | FF | 01 | 00 | 4F | bar: I2C: 45h; I2C: 45h; I2C: 45h; I2C: 45h; I2C: 45h; I2C: 45h
1
2
3
4
5
6
7
AFh | 0 |  |  | 12 |  |  | 00 |  |  | 00 | 00 |  |  | 00 |  |  | AC | 74 | 00 | 00 |  |  | 00 |  |  | 00 | 00 | 00 | 0F | 0F | 0F | 00 | 0F | 0F | 0F | 00 | 00 | 02 | I2C: 45h: 00; I2C: 45h: 00; I2C: 45h: 00; I2C: 45h: 00; I2C: 45h: 00; I2C: 45h: 00
1
2
3
4
5
6
7
B0h | 0 |  |  | 90 |  |  | 00 |  |  | FF | 00 |  |  | 00 |  |  | 00 | 72 | 00 | 18 |  |  | 00 |  |  | 00 | 00 | C5 | FF | FF | FF | FF | FF | 00 | 00 | 10 | 00 | 81 | bar: I2C: 45h; I2C: 45h; I2C: 45h; I2C: 45h; I2C: 45h; I2C: 45h
1
2
3
4
5
6
7
B1h | 0 |  |  | 12 |  |  | 00 |  |  | 0F | 00 |  |  | 00 |  |  | 00 | 72 | 00 | 18 |  |  | 00 |  |  | 00 | 00 | 00 | 0F | 0F | 0F | 0F | 0F | 00 | 00 | 00 | 00 | 02 | I2C: 45h: 02; I2C: 45h: 02; I2C: 45h: 02; I2C: 45h: 02; I2C: 45h: 02; I2C: 45h: 02
1
2
3
4
5
6
7
B2h | 0 |  |  | 98 |  |  | 00 |  |  | FF | FF |  |  | 00 |  |  | 00 | 70 | 00 | 00 |  |  | 00 |  |  | 00 | 00 | 9C | FF | FF | FF | FF | 00 | FF | FF | 00 | 00 | 4F
1
2
3
4
5
6
7
B3h | 0 |  |  | 12 |  |  | 00 |  |  | 0F | 3F |  |  | 00 |  |  | 00 | 4E | 00 | 00 |  |  | 00 |  |  | 00 | 00 | 01 | 0F | 0F | 0F | 0F | 00 | 0F | 0F | 00 | 88 | 02
1
2
3
4
5
6
7
B4h | 0 |  |  | 00 |  |  | 00 |  |  | FF | FF |  |  | 00 | BLKLEVEL | V | 3C | 4E | 00 | 88 |  |  | 00 |  |  | 00 | 00 | BC | 00 | FF | FF | FF | FF | 00 | FF | FF | 38 | 86 | I2C: 35h: 0F; I2C: 48h: 83; I2C: 48h: 83; I2C: 35h: F0; I2C: 48h: 83; I2C: 35h: 0F; I2C: 48h: 83; I2C: 48h: 83; I2C: 35h: F0; I2C: 48h: 83
1
2
3
4
5
6
7
B5h | 0 |  |  | 00 |  |  | 00 |  |  | 0F | 3F |  |  | 00 |  |  | 00 | 4C | 00 | 08 |  |  | 00 |  |  | 00 | 00 | 01 | 00 | 0F | 0F | 0F | 0F | 00 | 0F | 0F | 1B | 02
1
2
3
4
5
6
7
B6h | 0 |  |  | 00 |  |  | 00 |  |  | 00 | 00 |  |  | 00 |  |  | 00 | 4A | 00 | 44 |  |  | 00 |  |  | 00 | 00 | 2D | FF | 76 | FF | FF | FF | FF | FF | FF | 40 | 4F | bar: I2C: 40h; I2C: 45h; I2C: 40h; I2C: 45h; I2C: 40h; I2C: 45h; I2C: 40h; I2C: 45h; I2C: 40h; I2C: 45h; I2C: 40h; I2C: 45h
1
2
3
4
5
6
7
B7h | 0 |  |  | 00 |  |  | 00 |  |  | 00 | 00 |  |  | 00 |  |  | 00 | 48 | 00 | 04 |  |  | 00 |  |  | 00 | 00 | 03 | 0F | 00 | 0F | 0F | 0F | 0F | 0F | 0F | 64 | 02 | I2C: 45h: 00; I2C: 45h: 00; I2C: 45h: 00; I2C: 45h: 00; I2C: 45h: 00; I2C: 45h: 00
1
2
3
4
5
6
7
B8h | 0 |  |  | 00 |  |  | 00 |  |  | FF | 00 |  |  | 00 |  |  | 00 | 46 | 00 | 33 |  |  | 00 |  |  | 00 | 00 | 4D | FF | A4 | FF | FF | FF | 00 | 00 | FF | A5 | 86 | I2C: 40h: 6F; I2C: 45h: 8D; I2C: 48h: 84; I2C: 40h: 6F; I2C: 45h: 8D; I2C: 48h: 84; I2C: 40h: 6F; I2C: 45h: 8D; I2C: 48h: 84; I2C: 40h: 6F; I2C: 45h: 8D; I2C: 48h: 84; I2C: 40h: 6F; I2C: 45h: 8D; I2C: 48h: 84; I2C: 40h: 6F; I2C: 45h: 8D; I2C: 48h: 84
1
2
3
4
5
6
7
B9h | 0 |  |  | 00 |  |  | 00 |  |  | 0F | 00 |  |  | 00 |  |  | 00 | 46 | 00 | B8 |  |  | 00 |  |  | 00 | 00 | 03 | 0F | 00 | 0F | 0F | 0F | 00 | 00 | 0F | AA | 02 | I2C: 45h: 02; I2C: 45h: 02; I2C: 45h: 02; I2C: 45h: 02; I2C: 45h: 02; I2C: 45h: 02
1
2
3
4
5
6
7
BAh | 0 |  |  | 00 |  |  | 00 |  |  | FF | FF |  |  | 00 |  |  | 00 | 44 | 00 | 0F |  |  | 00 |  |  | 00 | 00 | FF | FF | FF | 75 | FF | FF | FF | FF | FF | 44 | 4F | bar: I2C: 41h; I2C: 41h; I2C: 41h; I2C: 41h; I2C: 41h; I2C: 41h
1
2
3
4
5
6
7
BBh | 0 |  |  | 00 |  |  | 00 |  |  | 0F | 3F |  |  | 00 |  |  | 00 | 42 | 00 | 00 |  |  | 00 |  |  | 00 | 00 | 0F | 0F | 0F | 00 | 0F | 0F | 0F | 0F | 0F | 44 | 02
1
2
3
4
5
6
7
BCh | 0 |  |  | 00 |  |  | 00 |  |  | FF | FF |  |  | 00 |  |  | E1 | 42 | 00 | 06 |  |  | 00 |  |  | 00 | 00 | FF | FF | FF | 91 | FF | FF | 00 | FF | FF | 24 | 86 | I2C: 41h: 5C; I2C: 48h: 85; I2C: 41h: 5C; I2C: 48h: 85; I2C: 41h: 5C; I2C: 48h: 85; I2C: 41h: 5C; I2C: 48h: 85; I2C: 41h: 5C; I2C: 48h: 85; I2C: 41h: 5C; I2C: 48h: 85
1
2
3
4
5
6
7
BDh | 0 |  |  | 00 |  |  | 00 |  |  | 0F | 3F |  |  | 00 |  |  | AC | 40 | 00 | B0 |  |  | 00 |  |  | 00 | 00 | 0F | 0F | 0F | 00 | 0F | 0F | 00 | 0F | 0F | 02 | 02
1
2
3
4
5
6
7
BEh | 0 |  |  | 00 |  |  | 00 |  |  | FF | 00 |  |  | 00 |  |  | 02 | 3E | 00 | 05 |  |  | 00 |  |  | 00 | 00 | FC | FF | FF | D7 | 00 | FF | FF | FF | FF | 18 | 4F | I2C: 35h: 62; I2C: 3Eh: DC; I2C: 41h: A2; I2C: 35h: 62; I2C: 3Eh: DC; I2C: 41h: A2; I2C: 35h: 62; I2C: 3Eh: DC; I2C: 41h: A2; I2C: 35h: 62; I2C: 3Eh: DC; I2C: 41h: A2; I2C: 35h: 62; I2C: 3Eh: DC; I2C: 41h: A2; I2C: 35h: 62; I2C: 3Eh: DC; I2C: 41h: A2
1
2
3
4
5
6
7
BFh | 0 |  |  | 00 |  |  | 00 |  |  | 0F | 00 |  |  | 00 |  |  | 00 | 3E | 00 | 00 |  |  | 00 |  |  | 00 | 00 | 00 | 0F | 0F | 00 | 00 | 0F | 0F | 0F | 0F | 00 | 02
1
2
3
4
5
6
7
C0h | 0 |  |  | 00 |  |  | 00 |  |  | FF | 00 |  |  | 00 |  |  | 00 | 3C | 00 | 00 |  |  | 00 |  |  | 00 | 00 | 5A | FF | 00 | BA | FF | FF | 00 | 00 | FF | 8F | 81
1
2
3
4
5
6
7
C1h | 0 |  |  | 00 |  |  | 00 |  |  | 0F | 00 |  |  | 00 |  |  | 00 | 3A | 00 | 00 |  |  | 10 |  |  | 00 | 00 | 01 | 0F | 00 | 01 | 0F | 0F | 00 | 00 | 0F | 02 | 02
1
2
3
4
5
6
7
C2h | 0 |  |  | 00 |  |  | 00 |  |  | FF | FF |  |  | 00 |  |  | 00 | 38 | 00 | 00 |  |  | 00 |  |  | 00 | 00 | FF | FF | FF | FF | FF | 00 | FF | FF | FF | FF | 4F
1
2
3
4
5
6
7
C3h | 0 |  |  | 00 |  |  | 00 |  |  | 0F | 3F |  |  | 00 |  |  | 00 | 36 | 00 | 00 |  |  | 00 |  |  | 00 | 00 | 0F | 0F | 0F | 0F | 0F | 00 | 0F | 0F | 0F | 0F | 02
1
2
3
4
5
6
7
C4h | 0 |  |  | 00 |  |  | 00 |  |  | FF | FF |  |  | 00 |  |  | 00 | 36 | 00 | 00 |  |  | 00 |  |  | 00 | 00 | FF | 00 | FF | FF | FF | FF | 00 | FF | FF | FF | 86
1
2
3
4
5
6
7
C5h | 0 |  |  | 00 |  |  | 00 |  |  | 0F | 3F |  |  | 00 |  |  | 00 | 34 | 00 | 00 |  |  | 00 |  |  | 00 | 00 | 0F | 00 | 0F | 0F | 0F | 0F | 00 | 0F | 0F | 0F | 02
1
2
3
4
5
6
7
C6h | 0 |  |  | 00 |  |  | 00 |  |  | FF | 00 |  |  | 00 |  |  | 00 | 32 | 00 | 00 |  |  | 00 |  |  | 00 | 00 | FF | FF | 00 | FF | FF | FF | FF | FF | FF | FF | 4F
1
2
3
4
5
6
7
C7h | 0 |  |  | 00 |  |  | 00 |  |  | 0F | 00 |  |  | 00 |  |  | 00 | 32 | 01 | 00 |  |  | 00 |  |  | 00 | 00 | 0F | 0F | 00 | 0F | 0F | 0F | 0F | 0F | 0F | 0F | 02
1
2
3
4
5
6
7
C8h | 0 |  |  | 00 |  |  | 00 |  |  | FF | 00 |  |  | 00 |  |  | 07 | 30 | 00 | 00 |  |  | 00 |  |  | 00 | 00 | FF | FF | FF | FF | FF | FF | 00 | 00 | FF | FF | 86 | bar: I2C: 40h; I2C: 40h; I2C: 40h; I2C: 40h; I2C: 40h; I2C: 40h
1
2
3
4
5
6
7
C9h | 0 |  |  | 00 |  |  | 00 |  |  | 0F | 00 |  |  | 00 |  |  | 00 | 0E | 00 | 00 |  |  | 00 |  |  | 00 | 00 | 0F | 0F | 0F | 0F | 0F | 0F | 00 | 00 | 0F | 0F | 02 | I2C: 40h: 01; I2C: 40h: 01; I2C: 40h: 01; I2C: 40h: 01; I2C: 40h: 01; I2C: 40h: 01
1
2
3
4
5
6
7
CAh | 0 |  |  | 00 |  |  | 00 |  |  | FF | 00 |  |  | 00 |  |  | 0C | 0E | 00 | 00 |  |  | 00 |  |  | 00 | 00 | FF | FF | FF | FF | FF | FF | FF | FF | FF | FF | 4F | bar: I2C: 40h; I2C: 40h; I2C: 40h; I2C: 40h; I2C: 40h; I2C: 40h
1
2
3
4
5
6
7
CBh | 0 |  |  | 00 |  |  | 00 |  |  | 0F | 00 |  |  | 00 |  |  | 00 | 0C | 00 | 00 |  |  | 00 |  |  | 00 | 00 | 0F | 0F | 0F | 0F | 0F | 0F | 0F | 0F | 0F | 0F | 02 | I2C: 40h: 01; I2C: 40h: 01; I2C: 40h: 01; I2C: 40h: 01; I2C: 40h: 01; I2C: 40h: 01
1
2
3
4
5
6
7
CCh | 0 |  |  | 00 |  |  | 00 |  |  | FF | 00 |  |  | 00 |  |  | 12 | 0A | 00 | 00 |  |  | 00 |  |  | 00 | 00 | FF | FF | FF | 00 | FF | FF | 00 | FF | FF | FF | 86
1
2
3
4
5
6
7
CDh | 0 |  |  | 00 |  |  | 00 |  |  | 0F | 00 |  |  | 00 |  |  | 00 | 08 | 00 | 00 |  |  | 00 |  |  | 00 | 00 | 0F | 0F | 0F | 00 | 0F | 0F | 00 | 0F | 0F | 0F | 02
1
2
3
4
5
6
7
CEh | 0 |  |  | 00 |  |  | 00 |  |  | FF | 00 |  |  | 00 |  |  | 0F | 06 | 00 | 00 |  |  | 00 |  |  | 00 | 00 | FF | FF | FF | FF | 00 | FF | FF | FF | FF | FF | 4F | I2C: 45h: 18; I2C: 45h: 18; I2C: 45h: 18; I2C: 45h: 18; I2C: 45h: 18; I2C: 45h: 18
1
2
3
4
5
6
7
CFh | 0 |  |  | 00 |  |  | 00 |  |  | 0F | 00 |  |  | 00 |  |  | 00 | 06 | 00 | 00 |  |  | 00 |  |  | 00 | 00 | 0F | 0F | 0F | 0F | 00 | 0F | 0F | 0F | 0F | 0F | 02 | I2C: 45h: 00; I2C: 45h: 00; I2C: 45h: 00; I2C: 45h: 00; I2C: 45h: 00; I2C: 45h: 00
1
2
3
4
5
6
7
D0h | 0 | VOPB_VBLK_HWIDTH | S | 18 |  |  | 00 |  |  | FF | 00 |  |  | 00 |  |  | 00 | 04 | 01 | 00 |  |  | 00 |  |  | 00 | 00 | 00 | FF | FF | FF | FF | FF | 00 | 00 | FF | FF | 81 | bar: I2C: 30h; I2C: 45h; I2C: 30h; I2C: 45h; I2C: 30h; I2C: 45h; I2C: 30h; I2C: 45h; I2C: 30h; I2C: 45h; I2C: 30h; I2C: 45h
1
2
3
4
5
6
7
D1h | 0 |  |  | 15 |  |  | 00 |  |  | 0F | 00 |  |  | 00 |  |  | 00 | 02 | 01 | 00 |  |  | 00 |  |  | 00 | 00 | 00 | 0F | 0F | 0F | 0F | 0F | 00 | 00 | 0F | 0F | 02 | I2C: 30h: 11; I2C: 45h: 02; I2C: 30h: 11; I2C: 45h: 02; I2C: 30h: 11; I2C: 45h: 02; I2C: 30h: 11; I2C: 45h: 02; I2C: 30h: 11; I2C: 45h: 02; I2C: 30h: 11; I2C: 45h: 02
1
2
3
4
5
6
7
D2h | 0 | FINFO_HWIDTH | S | B0 |  |  | 00 |  |  | FF | 00 |  |  | 00 |  |  | 00 | 02 | 00 | 00 |  |  | 00 |  |  | 00 | 00 | FF | FF | FF | FF | FF | 00 | FF | FF | FF | FF | 4F | bar: I2C: 30h; I2C: 30h; I2C: 30h; I2C: 30h; I2C: 30h; I2C: 30h
1
2
3
4
5
6
7
D3h | 0 |  |  | 04 |  |  | 00 |  |  | 0F | 00 |  |  | 00 |  |  | 00 | 00 | 00 | 00 |  |  | 00 |  |  | 00 | 00 | 0F | 0F | 0F | 0F | 0F | 00 | 0F | 0F | 0F | 0F | 02 | I2C: 30h: 11; I2C: 30h: 11; I2C: 30h: 11; I2C: 30h: 11; I2C: 30h: 11; I2C: 30h: 11
1
2
3
4
5
6
7
D4h | 0 | VMAX | V | EC |  |  | 00 |  |  | FF | 00 |  |  | 00 |  |  | 01 | 00 | 00 | 00 |  |  | 00 |  |  | 00 | 00 | FF | 00 | FF | FF | FF | FF | 00 | FF | FF | FF | 86 | bar: I2C: 30h; I2C: 30h; I2C: 30h; I2C: 30h; I2C: 30h; I2C: 30h
1
2
3
4
5
6
7
D5h | 0 |  |  | 12 |  |  | 00 |  |  | 0F | 00 |  |  | 00 |  |  | 00 | 00 | 00 | 00 |  |  | 00 |  |  | 00 | 00 | 0F | 00 | 0F | 0F | 0F | 0F | 00 | 0F | 0F | 0F | 02 | bar: I2C: 30h; I2C: 47h; I2C: 30h; I2C: 47h; I2C: 30h; I2C: 47h; I2C: 30h; I2C: 47h; I2C: 30h; I2C: 47h; I2C: 30h; I2C: 47h
1
2
3
4
5
6
7
D6h | 0 |  |  | 00 |  |  | 00 |  |  | 00 | 00 |  |  | 00 |  |  | 01 | 00 | 00 | 00 |  |  | 00 |  |  | 00 | 00 | FF | FF | 00 | FF | FF | FF | FF | FF | FF | 14 | 4F | I2C: 30h: *; I2C: 45h: 18; I2C: 30h: *; I2C: 45h: 18; I2C: 30h: *; I2C: 45h: 18; I2C: 30h: *; I2C: 45h: 18; I2C: 30h: *; I2C: 45h: 18; I2C: 30h: *; I2C: 45h: 18
1
2
3
4
5
6
7
D7h | 0 |  |  | 00 |  |  | 00 |  |  | 00 | 00 |  |  | 00 |  |  | 00 | 00 | 00 | 00 |  |  | 00 |  |  | 00 | 00 | 0F | 0F | 00 | 0F | 0F | 0F | 0F | 0F | 0F | 00 | 02 | I2C: 45h: 00; I2C: 45h: 00; I2C: 45h: 00; I2C: 45h: 00; I2C: 45h: 00; I2C: 45h: 00
1
2
3
4
5
6
7
D8h | 0 | HMAX | S | A6 |  |  | 00 |  |  | FF | 00 |  |  | 00 |  |  | 21 | 00 | 00 | 00 |  |  | 00 |  |  | 00 | 00 | FF | FF | FF | FF | FF | FF | 00 | 00 | FF | 00 | 86 | I2C: 30h: *; I2C: 40h: 2C; I2C: 45h: 8D; I2C: 30h: *; I2C: 40h: 2C; I2C: 45h: 8D; I2C: 30h: *; I2C: 40h: 2C; I2C: 45h: 8D; I2C: 30h: *; I2C: 40h: 2C; I2C: 45h: 8D; I2C: 30h: *; I2C: 40h: 2C; I2C: 45h: 8D; I2C: 30h: *; I2C: 40h: 2C; I2C: 45h: 8D
1
2
3
4
5
6
7
D9h | 0 |  |  | 00 |  |  | 00 |  |  | 0F | 00 |  |  | 00 |  |  | 00 | 00 | 04 | 00 |  |  | 00 |  |  | 00 | 00 | 0F | 0F | 0F | 0F | 0F | 0F | 00 | 00 | 0F | 2D | 02 | I2C: 30h: *; I2C: 40h: 01; I2C: 45h: 02; I2C: 30h: *; I2C: 40h: 01; I2C: 45h: 02; I2C: 30h: *; I2C: 40h: 01; I2C: 45h: 02; I2C: 30h: *; I2C: 40h: 01; I2C: 45h: 02; I2C: 30h: *; I2C: 40h: 01; I2C: 45h: 02; I2C: 30h: *; I2C: 40h: 01; I2C: 45h: 02
1
2
3
4
5
6
7
DAh | 0 |  |  | 00 |  |  | 00 |  |  | FF | 00 |  |  | 00 |  |  | 00 | 00 | 00 | 00 |  |  | 00 |  |  | 00 | 00 | FF | FF | FF | FF | FF | FF | FF | FF | FF | 2D | 4F | bar: I2C: 40h; I2C: 40h; I2C: 40h; I2C: 40h; I2C: 40h; I2C: 40h
1
2
3
4
5
6
7
DBh | 0 |  |  | 00 |  |  | 00 |  |  | 0F | 00 |  |  | 00 |  |  | 00 | 00 | 00 | 00 |  |  | 00 |  |  | 00 | 00 | 0F | 0F | 0F | 0F | 0F | 0F | 0F | 0F | 0F | 00 | 02 | I2C: 40h: 01; I2C: 40h: 01; I2C: 40h: 01; I2C: 40h: 01; I2C: 40h: 01; I2C: 40h: 01
1
2
3
4
5
6
7
DCh | 0 | FREQ | S | 00 |  |  | 00 |  |  | FF | 00 |  |  | 00 |  |  | 01 | 00 | 00 | 00 |  |  | 00 |  |  | 00 | 00 | FF | FF | FF | FF | 00 | FF | 00 | FF | FF | 00 | 86 | bar: I2C: 30h; I2C: 30h; I2C: 30h; I2C: 30h; I2C: 30h; I2C: 30h
1
2
3
4
5
6
7
DDh | 0 |  |  | 00 |  |  | 00 |  |  | 0F | 00 |  |  | 00 |  |  | 00 | 00 | 00 | 00 |  |  | 00 |  |  | 00 | 00 | 0F | 0F | 0F | 0F | 00 | 0F | 00 | 0F | 0F | 00 | 02
1
2
3
4
5
6
7
DEh | 0 |  |  | 00 |  |  | 00 |  |  | 00 | 00 |  |  | 00 |  |  | 00 | 00 | 00 | 00 |  |  | 00 |  |  | 00 | 00 | ED | FF | FF | FF | 00 | FF | FF | 2B | FF | 2D | 00
1
2
3
4
5
6
7
DFh | 0 |  |  | 00 |  |  | 00 |  |  | 00 | 00 |  |  | 00 |  |  | 00 | 00 | 00 | 00 |  |  | 00 |  |  | 00 | 00 | 02 | 0F | 0F | 0F | 00 | 0F | 0F | 01 | 0F | 2D | 00
1
2
3
4
5
6
7
E0h | 0 | VNDMY | S | 04 |  |  | 00 |  |  | FF | 00 |  |  | 00 |  |  | 01 | 00 | 00 | 00 |  |  | 00 |  |  | 00 | 00 | 1F | FF | FF | FF | 00 | FF | 00 | 31 | FF | 00 | 00
1
2
3
4
5
6
7
E1h | 0 | VNDMY_TRIG | S | 04 |  |  | 00 |  |  | 0F | 00 |  |  | 00 |  |  | 01 | 00 | 04 | 00 |  |  | 00 |  |  | 00 | 00 | 03 | 0F | 0F | 0F | 00 | 0F | 00 | 01 | 0F | 00 | 00
1
2
3
4
5
6
7
E2h | 0 | GMRWT | S | 0C |  |  | 00 |  |  | FF | 00 |  |  | 00 |  |  | 00 | 00 | 00 | 00 |  |  | 00 |  |  | 00 | 00 | FF | 2C | FF | FF | 00 | 00 | FF | 84 | FF | 2D | 00 | I2C: 30h: 04; I2C: 30h: 04; I2C: 30h: 04; I2C: 30h: *; I2C: 30h: *; I2C: 30h: *
1
2
3
4
5
6
7
E3h | 0 | GMTWT | S | 48 |  |  | 00 |  |  | 0F | 00 |  |  | 00 |  |  | 00 | 00 | 00 | 00 |  |  | 00 |  |  | 00 | 00 | 0F | 01 | 0F | 0F | 00 | 00 | 0F | 02 | 0F | 2D | 00 | bar: I2C: 30h; I2C: 30h; I2C: 30h; I2C: 30h; I2C: 30h; I2C: 30h
1
2
3
4
5
6
7
E4h | 0 |  |  | 00 |  |  | 00 |  |  | FF | 00 |  |  | 00 |  |  | 00 | FF | 00 | 00 |  |  | 15 |  |  | 00 | 00 | FF | C8 | FF | FF | 00 | FF | 00 | 8A | FF | 00 | 00 | bar: I2C: 42h; I2C: 42h; I2C: 42h; I2C: 42h; I2C: 42h; I2C: 42h
1
2
3
4
5
6
7
E5h | 0 | GAINDLY | S | 04 |  |  | 00 |  |  | 0F | 00 |  |  | 00 |  |  | 00 | 02 | 00 | 00 |  |  | 15 |  |  | 00 | 00 | 0F | 01 | 0F | 0F | 00 | 0F | 00 | 02 | 0F | 00 | 00 | bar: I2C: 42h; I2C: 42h; I2C: 42h; I2C: 42h; I2C: 42h; I2C: 42h
1
2
3
4
5
6
7
E6h | 0 | GSDLY | S | 34 |  |  | 00 |  |  | FF | 00 |  |  | 00 |  |  | 18 | 00 | 00 | 00 |  |  | 00 |  |  | 00 | 00 | FF | FF | FF | FF | FF | FF | FF | 3F | FF | 2D | 00 | I2C: 30h: *; I2C: 42h: 00; I2C: 45h: 53; I2C: 30h: *; I2C: 42h: 00; I2C: 45h: 53; I2C: 30h: *; I2C: 42h: 00; I2C: 45h: 53; I2C: 30h: *; I2C: 42h: 00; I2C: 45h: 53; I2C: 30h: *; I2C: 42h: 00; I2C: 45h: 53; I2C: 30h: *; I2C: 42h: 00; I2C: 45h: 53
1
2
3
4
5
6
7
E7h | 0 |  |  | 00 |  |  | 00 |  |  | 0F | 00 |  |  | 00 |  |  | 15 | 00 | 00 | 00 |  |  | 00 |  |  | 00 | 00 | 0F | 0F | 0F | 0F | 0F | 0F | 0F | 10 | 0F | 2D | 00 | I2C: 42h: 00; I2C: 42h: 00; I2C: 42h: 00; I2C: 42h: 00; I2C: 42h: 00; I2C: 42h: 00
1
2
3
4
5
6
7
E8h | 0 |  |  | 00 |  |  | 00 |  |  | FF | 00 |  |  | 00 |  |  | 01 | 2D | 00 | 00 |  |  | 18 |  |  | 00 | 00 | FF | FF | 00 | FF | FF | FF | 00 | 0F | FF | 2D | 00 | I2C: 36h: 17; I2C: 36h: 17; I2C: 36h: 17; I2C: 36h: 17; I2C: 36h: 17; I2C: 36h: 17
1
2
3
4
5
6
7
E9h | 0 |  |  | 00 |  |  | 00 |  |  | 0F | 00 |  |  | 00 |  |  | 00 | 00 | 00 | 00 |  |  | 00 |  |  | 00 | 00 | 0F | 0F | 00 | 0F | 0F | 0F | 00 | 01 | 0F | 2D | 00
1
2
3
4
5
6
7
EAh | 0 |  |  | 00 |  |  | 00 |  |  | FF | 00 |  |  | 00 |  |  | 00 | 00 | 00 | 00 |  |  | 18 |  |  | 00 | 00 | FF | FF | FF | D7 | FF | FF | 01 | 37 | FF | 2D | 00 | bar: I2C: 41h; I2C: 41h; I2C: 41h; I2C: 41h; I2C: 41h; I2C: 41h
1
2
3
4
5
6
7
EBh | 0 |  |  | 00 |  |  | 00 |  |  | 0F | 00 |  |  | 00 |  |  | 00 | 00 | 00 | 00 |  |  | 00 |  |  | 00 | 00 | 0F | 0F | 0F | 00 | 0F | 0F | 00 | 01 | 0F | 2D | 00
1
2
3
4
5
6
7
ECh | 0 |  |  | 00 |  |  | 00 |  |  | FF | 00 |  |  | 00 |  |  | 9A | 00 | 00 | 00 |  |  | 00 |  |  | 00 | 00 | FF | FF | FF | D5 | 2C | FF | 9B | 4D | FF | 7F | 00 | I2C: 35h: 97; I2C: 44h: 4B; I2C: 35h: 95; I2C: 44h: 4B; I2C: 35h: 96; I2C: 44h: 4B; I2C: 35h: 97; I2C: 44h: 4B; I2C: 35h: 95; I2C: 44h: 4B; I2C: 35h: 96; I2C: 44h: 4B
1
2
3
4
5
6
7
EDh | 0 |  |  | 00 |  |  | 00 |  |  | 0F | 00 |  |  | 00 |  |  | 12 | 00 | 00 | 00 |  |  | 00 |  |  | 00 | 00 | 0F | 0F | 0F | 01 | 01 | 0F | 00 | 02 | 0F | 00 | 00
1
2
3
4
5
6
7
EEh | 0 |  |  | 00 |  |  | 00 |  |  | FF | 00 |  |  | 00 |  |  | 00 | 00 | 00 | 00 |  |  | 00 |  |  | 00 | 00 | FF | FF | FF | FF | 8E | FF | 01 | 8E | FF | 00 | 00
1
2
3
4
5
6
7
EFh | 0 |  |  | 00 |  |  | 00 |  |  | 0F | 00 |  |  | 00 |  |  | 00 | 00 | 00 | 00 |  |  | 00 |  |  | 00 | 00 | 0F | 0F | 0F | 0F | 02 | 0F | 00 | 02 | 0F | 00 | 00
1
2
3
4
5
6
7
F0h | 0 |  |  | 00 |  |  | 00 |  |  | FF | 00 |  |  | 00 |  |  | FE | 03 | 00 | 00 |  |  | 00 |  |  | 00 | 00 | 00 | FF | FF | FF | FF | FF | 9B | 7C | FF | 02 | 00 | I2C: 35h: FB; I2C: 44h: 52; I2C: 45h: 90; I2C: 35h: FB; I2C: 44h: 52; I2C: 45h: 90; I2C: 35h: FB; I2C: 44h: 52; I2C: 45h: 90; I2C: 35h: FB; I2C: 44h: 52; I2C: 45h: 90; I2C: 35h: FB; I2C: 44h: 52; I2C: 45h: 90; I2C: 35h: FB; I2C: 44h: 52; I2C: 45h: 90
1
2
3
4
5
6
7
F1h | 0 |  |  | 00 |  |  | 00 |  |  | 0F | 00 |  |  | 00 |  |  | 0E | 00 | 00 | 00 |  |  | 00 |  |  | 00 | 00 | 00 | 0F | 0F | 0F | 0F | 0F | 00 | 00 | 0F | 01 | 00 | bar: I2C: 35h; I2C: 35h; I2C: 35h; I2C: 35h; I2C: 35h; I2C: 35h
1
2
3
4
5
6
7
F2h | 0 |  |  | 00 |  |  | 00 |  |  | FF | 00 |  |  | 00 |  |  | FE | 00 | 00 | 00 |  |  | 00 |  |  | 00 | 00 | FF | 91 | FF | FF | FF | 00 | 01 | 76 | FF | 8C | 00 | bar: I2C: 35h; I2C: 45h; I2C: 35h; I2C: 45h; I2C: 35h; I2C: 45h; I2C: 35h; I2C: 45h; I2C: 35h; I2C: 45h; I2C: 35h; I2C: 45h
1
2
3
4
5
6
7
F3h | 0 |  |  | 00 |  |  | 00 |  |  | 0F | 00 |  |  | 00 |  |  | 0E | 00 | 00 | 00 |  |  | 00 |  |  | 00 | 00 | 0F | 00 | 0F | 0F | 0F | 00 | 00 | 00 | 0F | 02 | 00 | bar: I2C: 35h; I2C: 35h; I2C: 35h; I2C: 35h; I2C: 35h; I2C: 35h
1
2
3
4
5
6
7
F4h | 0 |  |  | 00 |  |  | 00 |  |  | 00 | 00 |  |  | 00 |  |  | 00 | FF | 00 | 00 |  |  | 00 |  |  | 00 | 00 | FF | F1 | FF | 00 | D3 | FF | 9B | FF | 04 | 05 | 00 | I2C: 44h: 57; I2C: 44h: 57; I2C: 44h: 57; I2C: 44h: 57; I2C: 44h: 57; I2C: 44h: 57
1
2
3
4
5
6
7
F5h | 0 |  |  | 00 |  |  | 00 |  |  | 00 | 00 |  |  | 00 |  |  | 00 | 1F | 00 | 00 |  |  | 00 |  |  | 00 | 00 | 0F | 00 | 0F | 00 | 00 | 0F | 00 | 0F | 00 | 01 | 00
1
2
3
4
5
6
7
F6h | 0 |  |  | 00 |  |  | 00 |  |  | 00 | 00 |  |  | 00 |  |  | 00 | 00 | 00 | 00 |  |  | 00 |  |  | 00 | 00 | FF | ED | FF | FF | 09 | FF | 01 | FF | C3 | 8F | 00 | I2C: 42h: 89; I2C: 46h: E1; I2C: 42h: 89; I2C: 46h: E1; I2C: 42h: 89; I2C: 46h: E1; I2C: 42h: 89; I2C: 46h: E1; I2C: 42h: 89; I2C: 46h: E1; I2C: 42h: 89; I2C: 46h: E1
1
2
3
4
5
6
7
F7h | 0 |  |  | 00 |  |  | 00 |  |  | 00 | 00 |  |  | 00 |  |  | 00 | 00 | 00 | 00 |  |  | 00 |  |  | 00 | 00 | 0F | 02 | 0F | 0F | 00 | 0F | 00 | 0F | 00 | 32 | 00 | I2C: 42h: 02; I2C: 47h: F2; I2C: 42h: 02; I2C: 47h: F2; I2C: 42h: 02; I2C: 47h: F2; I2C: 42h: 02; I2C: 47h: F2; I2C: 42h: 02; I2C: 47h: F2; I2C: 42h: 02; I2C: 47h: F2
1
2
3
4
5
6
7
F8h | 0 |  |  | 00 |  |  | 00 |  |  | 00 | 00 |  |  | 00 |  |  | 00 | 00 | 00 | 00 |  |  | 00 |  |  | 00 | 00 | FF | 79 | 00 | FF | FF | FF | 9B | 7A | FF | 00 | 00 | bar: I2C: 44h to I2C: 45h; I2C: 44h to I2C: 45h; I2C: 44h to I2C: 45h; I2C: 44h to I2C: 45h; I2C: 44h to I2C: 45h; I2C: 44h to I2C: 45h
1
2
3
4
5
6
7
F9h | 0 |  |  | 00 |  |  | 00 |  |  | 00 | 00 |  |  | 00 |  |  | 00 | 00 | 00 | 00 |  |  | 00 |  |  | 00 | 00 | 0F | 03 | 00 | 0F | 0F | 0F | 00 | 00 | 0F | 00 | 00
1
2
3
4
5
6
7
FAh | 0 |  |  | 00 |  |  | 00 |  |  | 00 | 00 |  |  | 00 |  |  | 00 | 00 | 00 | 00 |  |  | 00 |  |  | 00 | 00 | FF | FF | FF | FF | FF | FF | 01 | 7C | FF | FF | 00 | I2C: 45h: 90; I2C: 45h: 90; I2C: 45h: 90; I2C: 45h: 90; I2C: 45h: 90; I2C: 45h: 90
1
2
3
4
5
6
7
FBh | 0 |  |  | 00 |  |  | 00 |  |  | 00 | 00 |  |  | 00 |  |  | 00 | 00 | 00 | 00 |  |  | 00 |  |  | 00 | 00 | 0F | 0F | 0F | 0F | 0F | 0F | 00 | 00 | 0F | 0F | 00
1
2
3
4
5
6
7
FCh | 0 |  |  | 00 |  |  | 00 |  |  | 00 | 00 |  |  | 00 |  |  | 00 | 00 | 00 | 00 |  |  | 00 |  |  | 00 | 00 | 00 | 00 | 00 | 00 | 00 | 00 | 00 | 00 | 00 | 00 | 00
1
2
3
4
5
6
7
FDh | 0 |  |  | 00 |  |  | 00 |  |  | 00 | 00 |  |  | 00 |  |  | 00 | 00 | 00 | 00 |  |  | 00 |  |  | 00 | 00 | 00 | 00 | 00 | 00 | 00 | 00 | 00 | 00 | 00 | 00 | 00
1
2
3
4
5
6
7
FEh | 0 |  |  | 00 |  |  | 00 |  |  | 00 | 00 |  |  | 00 |  |  | 00 | 00 | 00 | 00 |  |  | 00 |  |  | 00 | 00 | 00 | 00 | 00 | 00 | 00 | 00 | 00 | 00 | 00 | 00 | 00
1
2
3
4
5
6
7
FFh | 0 |  |  | 00 |  |  | 00 |  |  | 00 | 00 |  |  | 00 |  |  | 00 | 00 | 00 | 00 |  |  | 00 |  |  | 00 | 00 | 00 | 00 | 00 | 00 | 00 | 00 | 00 | 00 | 00 | 00 | 00
1
2
3
4
5
6
7
*

## ECC_CRC
Regarding CRC_ECC_MODE [1:0] register settings for SLVS-EC | [6 empty] | Rev JE20521_4.0 |  |  | No distribution allowed
While the data sheet and the register map are indicated the condition of "ECC parity 4 bytes (CRC_ECC_MODE [1:0] = 3h)", but under other conditions it may be necessary to change the input period of XHS and the HMAX register. Refer to the table below for the HMAX register setting value, XHS input period, and frame rate under each condition. Yellow cells are driving conditions with differences in setting values.
Register List of ECC, CRC Setting
| Register name | Register details |  |  |  | Setting value
|  | Chip ID | Address (): I2C | bit | Initial value
| CRC_ECC_MODE [1:0] | 0Ch | 00h (3A00h) | [5:4] | 3h | 0h: CRC and ECC are disabled 1h: CRC is enabled 2h: ECC (parity 2 bytes) is enabled 3h: ECC (parity 4 bytes is enabled
[7 empty] | ECC (parity 4 bytes) | [5 empty] | ECC (parity 2 bytes) | [5 empty] | CRC | [5 empty] | CRC and ECC are disabled
[7 empty] | CRC_ECC_MODE [1:0] |  | 3h |  |  |  | CRC_ECC_MODE [1:0] |  | 2h |  |  |  | CRC_ECC_MODE [1:0] |  | 1h |  |  |  | CRC_ECC_MODE [1:0] |  | 0h
No | Drive mode | SLVS-EC number of lane | Data rate [Mbps/lane] | AD bit | OD bit |  | Frame rate [frame/s] | HMAX [Hex] | VMAX [Hex] | Number of INCK in 1 XHS (for sensor slave mode) |  |  | Frame rate [frame/s] | HMAX [Hex] | VMAX [Hex] | Number of INCK in 1 XHS (for sensor slave mode) |  |  | Frame rate [frame/s] | HMAX [Hex] | VMAX [Hex] | Number of INCK in 1 XHS (for sensor slave mode) |  |  | Frame rate [frame/s] | HMAX [Hex] | VMAX [Hex] | Number of INCK in 1 XHS (for sensor slave mode)
[10 empty] | INCK: 37.125 MHz | INCK: 74.25 MHz | INCK: 54 MHz |  |  |  | INCK: 37.125 MHz | INCK: 74.25 MHz | INCK: 54 MHz |  |  |  | INCK: 37.125 MHz | INCK: 74.25 MHz | INCK: 54 MHz |  |  |  | INCK: 37.125 MHz | INCK: 74.25 MHz | INCK: 54 MHz
1 | All-pixel scan mode | 8 | 4752 | 8 | 8 |  | 109 | 91 | 1258 | 72.5 | 145 | 105.5 | 109 | 91 | 1258 | 72.5 | 145 | 105.5 | 109 | 91 | 1258 | 72.5 | 145 | 105.5 | 109 | 91 | 1258 | 72.5 | 145 | 105.5
2 | All-pixel scan mode | 4 | 4752 | 8 | 8 |  | 80.1 | C6 | 1248 | 99 | 198 | 144 | 80.1 | C6 | 1248 | 99 | 198 | 144 | 80.1 | C6 | 1248 | 99 | 198 | 144 | 80.1 | C6 | 1248 | 99 | 198 | 144
3 | All-pixel scan mode | 2 | 4752 | 8 | 8 |  | 42.5 | 177 | 122C | 187.5 | 375 | 272.8 | 42.5 | 177 | 122C | 187.5 | 375 | 272.8 | 42.5 | 177 | 122C | 187.5 | 375 | 272.8 | 42.5 | 177 | 122C | 187.5 | 375 | 272.8
4 | All-pixel scan mode | 1 | 4752 | 8 | 8 |  | 21.4 | 2EB | 121C | 373.5 | 747 | 543.3 | 21.4 | 2EB | 121C | 373.5 | 747 | 543.3 | 21.4 | 2EB | 121C | 373.5 | 747 | 543.3 | 21.4 | 2EB | 121C | 373.5 | 747 | 543.3
5 | All-pixel scan mode | 8 | 2376 | 8 | 8 |  | 75.9 | D1 | 1244 | 104.5 | 209 | 152 | 75.9 | D1 | 1244 | 104.5 | 209 | 152 | 75.9 | D1 | 1244 | 104.5 | 209 | 152 | 75.9 | D1 | 1244 | 104.5 | 209 | 152
6 | All-pixel scan mode | 4 | 2376 | 8 | 8 |  | 40.9 | 186 | 1228 | 195 | 390 | 283.7 | 40.9 | 186 | 1228 | 195 | 390 | 283.7 | 40.9 | 186 | 1228 | 195 | 390 | 283.7 | 40.9 | 186 | 1228 | 195 | 390 | 283.7
7 | All-pixel scan mode | 2 | 2376 | 8 | 8 |  | 21.3 | 2ED | 121C | 374.5 | 749 | 544.8 | 21.3 | 2ED | 121C | 374.5 | 749 | 544.8 | 21.3 | 2ED | 121C | 374.5 | 749 | 544.8 | 21.3 | 2ED | 121C | 374.5 | 749 | 544.8
8 | All-pixel scan mode | 1 | 2376 | 8 | 8 |  | 10.7 | 5D6 | 1214 | 747 | 1494 | 1086.6 | 10.7 | 5D6 | 1214 | 747 | 1494 | 1086.6 | 10.7 | 5D6 | 1214 | 747 | 1494 | 1086.6 | 10.7 | 5D6 | 1214 | 747 | 1494 | 1086.6
9 | All-pixel scan mode | 8 | 1188 | 8 | 8 |  | 38.7 | 19C | 1228 | 206 | 412 | 299.7 | 38.7 | 19C | 1228 | 206 | 412 | 299.7 | 38.7 | 19C | 1228 | 206 | 412 | 299.7 | 38.7 | 19C | 1228 | 206 | 412 | 299.7
10 | All-pixel scan mode | 4 | 1188 | 8 | 8 |  | 20.7 | 306 | 1218 | 387 | 774 | 563 | 20.7 | 306 | 1218 | 387 | 774 | 563 | 20.7 | 306 | 1218 | 387 | 774 | 563 | 20.7 | 306 | 1218 | 387 | 774 | 563
11 | All-pixel scan mode | 2 | 1188 | 8 | 8 |  | 10.7 | 5DA | 1214 | 749 | 1498 | 1089.5 | 10.7 | 5DA | 1214 | 749 | 1498 | 1089.5 | 10.7 | 5DA | 1214 | 749 | 1498 | 1089.5 | 10.7 | 5DA | 1214 | 749 | 1498 | 1089.5
12 | All-pixel scan mode | 1 | 1188 | 8 | 8 |  | 5.3 | BAB | 1210 | 1493.5 | 2987 | 2172.4 | 5.3 | BAB | 1210 | 1493.5 | 2987 | 2172.4 | 5.3 | BAB | 1210 | 1493.5 | 2987 | 2172.4 | 5.3 | BAB | 1210 | 1493.5 | 2987 | 2172.4
13 | All-pixel scan mode | 8 | 4752 | 10 | 10 |  | 104.7 | 97 | 1258 | 75.5 | 151 | 109.9 | 104.7 | 97 | 1258 | 75.5 | 151 | 109.9 | 104.7 | 97 | 1258 | 75.5 | 151 | 109.9 | 104.7 | 97 | 1258 | 75.5 | 151 | 109.9
14 | All-pixel scan mode | 4 | 4752 | 10 | 10 |  | 66 | F1 | 123C | 120.5 | 241 | 175.3 | 66 | F1 | 123C | 120.5 | 241 | 175.3 | 66 | F1 | 123C | 120.5 | 241 | 175.3 | 66 | F1 | 123C | 120.5 | 241 | 175.3
15 | All-pixel scan mode | 2 | 4752 | 10 | 10 |  | 34 | 1D5 | 1224 | 234.5 | 469 | 341.1 | 34 | 1D5 | 1224 | 234.5 | 469 | 341.1 | 34 | 1D5 | 1224 | 234.5 | 469 | 341.1 | 34 | 1D5 | 1224 | 234.5 | 469 | 341.1
16 | All-pixel scan mode | 1 | 4752 | 10 | 10 |  | 17.1 | 3A5 | 1218 | 466.5 | 933 | 678.6 | 17.1 | 3A5 | 1218 | 466.5 | 933 | 678.6 | 17.1 | 3A5 | 1218 | 466.5 | 933 | 678.6 | 17.1 | 3A5 | 1218 | 466.5 | 933 | 678.6
17 | All-pixel scan mode | 8 | 2376 | 10 | 10 |  | 64.3 | F7 | 123C | 123.5 | 247 | 179.7 | 64.3 | F7 | 123C | 123.5 | 247 | 179.7 | 64.3 | F7 | 123C | 123.5 | 247 | 179.7 | 64.3 | F7 | 123C | 123.5 | 247 | 179.7
18 | All-pixel scan mode | 4 | 2376 | 10 | 10 |  | 33.6 | 1DB | 1224 | 237.5 | 475 | 345.5 | 33.6 | 1DB | 1224 | 237.5 | 475 | 345.5 | 33.6 | 1DB | 1224 | 237.5 | 475 | 345.5 | 33.6 | 1DB | 1224 | 237.5 | 475 | 345.5
19 | All-pixel scan mode | 2 | 2376 | 10 | 10 |  | 17 | 3AA | 1218 | 469 | 938 | 682.2 | 17 | 3AA | 1218 | 469 | 938 | 682.2 | 17 | 3AA | 1218 | 469 | 938 | 682.2 | 17 | 3AA | 1218 | 469 | 938 | 682.2
20 | All-pixel scan mode | 1 | 2376 | 10 | 10 |  | 8.6 | 74A | 1210 | 933 | 1866 | 1357.1 | 8.6 | 74A | 1210 | 933 | 1866 | 1357.1 | 8.6 | 74A | 1210 | 933 | 1866 | 1357.1 | 8.6 | 74A | 1210 | 933 | 1866 | 1357.1
21 | All-pixel scan mode | 8 | 1188 | 10 | 10 |  | 32.7 | 1E8 | 1224 | 244 | 488 | 355 | 32.7 | 1E8 | 1224 | 244 | 488 | 355 | 32.7 | 1E8 | 1224 | 244 | 488 | 355 | 32.7 | 1E8 | 1224 | 244 | 488 | 355
22 | All-pixel scan mode | 4 | 1188 | 10 | 10 |  | 16.8 | 3B5 | 1218 | 474.5 | 949 | 690.2 | 16.8 | 3B5 | 1218 | 474.5 | 949 | 690.2 | 16.8 | 3B5 | 1218 | 474.5 | 949 | 690.2 | 16.8 | 3B5 | 1218 | 474.5 | 949 | 690.2
23 | All-pixel scan mode | 2 | 1188 | 10 | 10 |  | 8.5 | 753 | 1210 | 937.5 | 1875 | 1363.7 | 8.5 | 753 | 1210 | 937.5 | 1875 | 1363.7 | 8.5 | 753 | 1210 | 937.5 | 1875 | 1363.7 | 8.5 | 753 | 1210 | 937.5 | 1875 | 1363.7
24 | All-pixel scan mode | 1 | 1188 | 10 | 10 |  | 4.3 | E93 | 1210 | 1865.5 | 3731 | 2713.5 | 4.3 | E93 | 1210 | 1865.5 | 3731 | 2713.5 | 4.3 | E93 | 1210 | 1865.5 | 3731 | 2713.5 | 4.3 | E93 | 1210 | 1865.5 | 3731 | 2713.5
25 | All-pixel scan mode | 8 | 4752 | 12 | 12 |  | 75.9 | D1 | 1244 | 104.5 | 209 | 152 | 75.9 | D1 | 1244 | 104.5 | 209 | 152 | 75.9 | D1 | 1244 | 104.5 | 209 | 152 | 75.9 | D1 | 1244 | 104.5 | 209 | 152
26 | All-pixel scan mode | 4 | 4752 | 12 | 12 |  | 56.9 | 118 | 1234 | 140 | 280 | 203.7 | 56.9 | 118 | 1234 | 140 | 280 | 203.7 | 56.9 | 118 | 1234 | 140 | 280 | 203.7 | 56.9 | 118 | 1234 | 140 | 280 | 203.7
27 | All-pixel scan mode | 2 | 4752 | 12 | 12 |  | 28.7 | 22D | 121C | 278.5 | 557 | 405.1 | 28.7 | 22D | 121C | 278.5 | 557 | 405.1 | 28.7 | 22D | 121C | 278.5 | 557 | 405.1 | 28.7 | 22D | 121C | 278.5 | 557 | 405.1
28 | All-pixel scan mode | 1 | 4752 | 12 | 12 |  | 14.4 | 455 | 1214 | 554.5 | 1109 | 806.6 | 14.4 | 455 | 1214 | 554.5 | 1109 | 806.6 | 14.4 | 455 | 1214 | 554.5 | 1109 | 806.6 | 14.4 | 455 | 1214 | 554.5 | 1109 | 806.6
29 | All-pixel scan mode | 8 | 2376 | 12 | 12 |  | 52.5 | 12F | 1234 | 151.5 | 303 | 220.4 | 52.5 | 12F | 1234 | 151.5 | 303 | 220.4 | 52.5 | 12F | 1234 | 151.5 | 303 | 220.4 | 52.5 | 12F | 1234 | 151.5 | 303 | 220.4
30 | All-pixel scan mode | 4 | 2376 | 12 | 12 |  | 28.6 | 22F | 121C | 279.5 | 559 | 406.6 | 28.5 | 230 | 121C | 280 | 560 | 407.3 | 28.6 | 22F | 121C | 279.5 | 559 | 406.6 | 28.6 | 22F | 121C | 279.5 | 559 | 406.6
31 | All-pixel scan mode | 2 | 2376 | 12 | 12 |  | 14.4 | 45A | 1214 | 557 | 1114 | 810.2 | 14.4 | 45A | 1214 | 557 | 1114 | 810.2 | 14.4 | 45A | 1214 | 557 | 1114 | 810.2 | 14.4 | 45A | 1214 | 557 | 1114 | 810.2
32 | All-pixel scan mode | 1 | 2376 | 12 | 12 |  | 7.2 | 8AA | 1210 | 1109 | 2218 | 1613.1 | 7.2 | 8AA | 1210 | 1109 | 2218 | 1613.1 | 7.2 | 8AA | 1210 | 1109 | 2218 | 1613.1 | 7.2 | 8AA | 1210 | 1109 | 2218 | 1613.1
33 | All-pixel scan mode | 8 | 1188 | 12 | 12 |  | 26.6 | 25A | 121C | 301 | 602 | 437.9 | 26.6 | 25A | 121C | 301 | 602 | 437.9 | 26.6 | 25A | 121C | 301 | 602 | 437.9 | 26.6 | 25A | 121C | 301 | 602 | 437.9
34 | All-pixel scan mode | 4 | 1188 | 12 | 12 |  | 14.3 | 45E | 1214 | 559 | 1118 | 813.1 | 14.3 | 460 | 1214 | 560 | 1120 | 814.6 | 14.3 | 45E | 1214 | 559 | 1118 | 813.1 | 14.3 | 45E | 1214 | 559 | 1118 | 813.1
35 | All-pixel scan mode | 2 | 1188 | 12 | 12 |  | 7.2 | 8B4 | 1210 | 1114 | 2228 | 1620.4 | 7.2 | 8B4 | 1210 | 1114 | 2228 | 1620.4 | 7.2 | 8B4 | 1210 | 1114 | 2228 | 1620.4 | 7.2 | 8B4 | 1210 | 1114 | 2228 | 1620.4
36 | All-pixel scan mode | 1 | 1188 | 12 | 12 |  | 3.6 | 1154 | 1210 | 2218 | 4436 | 3226.2 | 3.6 | 1154 | 1210 | 2218 | 4436 | 3226.2 | 3.6 | 1154 | 1210 | 2218 | 4436 | 3226.2 | 3.6 | 1154 | 1210 | 2218 | 4436 | 3226.2
37 | Vertical / Horizontal 1/2 Subsampling mode | 8 | 4752 | 8 | 8 |  | 407.5 | 49 | 9C0 | 36.5 | 73 | 53.1 | 407.5 | 49 | 9C0 | 36.5 | 73 | 53.1 | 407.5 | 49 | 9C0 | 36.5 | 73 | 53.1 | 407.5 | 49 | 9C0 | 36.5 | 73 | 53.1
38 | Vertical / Horizontal 1/2 Subsampling mode | 4 | 4752 | 8 | 8 |  | 283.4 | 6B | 990 | 53.5 | 107 | 77.9 | 283.4 | 6B | 990 | 53.5 | 107 | 77.9 | 283.4 | 6B | 990 | 53.5 | 107 | 77.9 | 283.4 | 6B | 990 | 53.5 | 107 | 77.9
39 | Vertical / Horizontal 1/2 Subsampling mode | 2 | 4752 | 8 | 8 |  | 155.4 | C7 | 960 | 99.5 | 199 | 144.8 | 155.4 | C7 | 960 | 99.5 | 199 | 144.8 | 155.4 | C7 | 960 | 99.5 | 199 | 144.8 | 155.4 | C7 | 960 | 99.5 | 199 | 144.8
40 | Vertical / Horizontal 1/2 Subsampling mode | 1 | 4752 | 8 | 8 |  | 80.8 | 184 | 940 | 194 | 388 | 282.2 | 80.8 | 184 | 940 | 194 | 388 | 282.2 | 80.8 | 184 | 940 | 194 | 388 | 282.2 | 80.8 | 184 | 940 | 194 | 388 | 282.2
41 | Vertical / Horizontal 1/2 Subsampling mode | 8 | 2376 | 8 | 8 |  | 264.6 | 73 | 988 | 57.5 | 115 | 83.7 | 264.6 | 73 | 988 | 57.5 | 115 | 83.7 | 264.6 | 73 | 988 | 57.5 | 115 | 83.7 | 264.6 | 73 | 988 | 57.5 | 115 | 83.7
42 | Vertical / Horizontal 1/2 Subsampling mode | 4 | 2376 | 8 | 8 |  | 148.7 | D0 | 960 | 104 | 208 | 151.3 | 148.7 | D0 | 960 | 104 | 208 | 151.3 | 148.7 | D0 | 960 | 104 | 208 | 151.3 | 148.7 | D0 | 960 | 104 | 208 | 151.3
43 | Vertical / Horizontal 1/2 Subsampling mode | 2 | 2376 | 8 | 8 |  | 80.1 | 187 | 940 | 195.5 | 391 | 284.4 | 80.1 | 187 | 940 | 195.5 | 391 | 284.4 | 80.1 | 187 | 940 | 195.5 | 391 | 284.4 | 80.1 | 187 | 940 | 195.5 | 391 | 284.4
44 | Vertical / Horizontal 1/2 Subsampling mode | 1 | 2376 | 8 | 8 |  | 40.6 | 308 | 930 | 388 | 776 | 564.4 | 40.6 | 308 | 930 | 388 | 776 | 564.4 | 40.6 | 308 | 930 | 388 | 776 | 564.4 | 40.6 | 308 | 930 | 388 | 776 | 564.4
45 | Vertical / Horizontal 1/2 Subsampling mode | 8 | 1188 | 8 | 8 |  | 138.5 | E0 | 958 | 112 | 224 | 163 | 138.5 | E0 | 958 | 112 | 224 | 163 | 138.5 | E0 | 958 | 112 | 224 | 163 | 138.5 | E0 | 958 | 112 | 224 | 163
46 | Vertical / Horizontal 1/2 Subsampling mode | 4 | 1188 | 8 | 8 |  | 76.6 | 199 | 940 | 204.5 | 409 | 297.5 | 76.6 | 199 | 940 | 204.5 | 409 | 297.5 | 76.6 | 199 | 940 | 204.5 | 409 | 297.5 | 76.6 | 199 | 940 | 204.5 | 409 | 297.5
47 | Vertical / Horizontal 1/2 Subsampling mode | 2 | 1188 | 8 | 8 |  | 40.3 | 30E | 930 | 391 | 782 | 568.8 | 40.3 | 30E | 930 | 391 | 782 | 568.8 | 40.3 | 30E | 930 | 391 | 782 | 568.8 | 40.3 | 30E | 930 | 391 | 782 | 568.8
48 | Vertical / Horizontal 1/2 Subsampling mode | 1 | 1188 | 8 | 8 |  | 20.3 | 60F | 930 | 775.5 | 1551 | 1128 | 20.3 | 60F | 930 | 775.5 | 1551 | 1128 | 20.3 | 60F | 930 | 775.5 | 1551 | 1128 | 20.3 | 60F | 930 | 775.5 | 1551 | 1128
49 | Vertical / Horizontal 1/2 Subsampling mode | 8 | 4752 | 10 | 10 |  | 392.6 | 4C | 9B8 | 38 | 76 | 55.3 | 392.6 | 4C | 9B8 | 38 | 76 | 55.3 | 392.6 | 4C | 9B8 | 38 | 76 | 55.3 | 392.6 | 4C | 9B8 | 38 | 76 | 55.3
50 | Vertical / Horizontal 1/2 Subsampling mode | 4 | 4752 | 10 | 10 |  | 237.4 | 81 | 978 | 64.5 | 129 | 93.9 | 237.4 | 81 | 978 | 64.5 | 129 | 93.9 | 237.4 | 81 | 978 | 64.5 | 129 | 93.9 | 237.4 | 81 | 978 | 64.5 | 129 | 93.9
51 | Vertical / Horizontal 1/2 Subsampling mode | 2 | 4752 | 10 | 10 |  | 126.6 | F5 | 958 | 122.5 | 245 | 178.2 | 126.6 | F5 | 958 | 122.5 | 245 | 178.2 | 126.6 | F5 | 958 | 122.5 | 245 | 178.2 | 126.6 | F5 | 958 | 122.5 | 245 | 178.2
52 | Vertical / Horizontal 1/2 Subsampling mode | 1 | 4752 | 10 | 10 |  | 64.6 | 1E5 | 940 | 242.5 | 485 | 352.8 | 64.6 | 1E5 | 940 | 242.5 | 485 | 352.8 | 64.6 | 1E5 | 940 | 242.5 | 485 | 352.8 | 64.6 | 1E5 | 940 | 242.5 | 485 | 352.8
53 | Vertical / Horizontal 1/2 Subsampling mode | 8 | 2376 | 10 | 10 |  | 226.8 | 87 | 978 | 67.5 | 135 | 98.2 | 226.8 | 87 | 978 | 67.5 | 135 | 98.2 | 226.8 | 87 | 978 | 67.5 | 135 | 98.2 | 226.8 | 87 | 978 | 67.5 | 135 | 98.2
54 | Vertical / Horizontal 1/2 Subsampling mode | 4 | 2376 | 10 | 10 |  | 123.6 | FB | 958 | 125.5 | 251 | 182.6 | 123.6 | FB | 958 | 125.5 | 251 | 182.6 | 123.6 | FB | 958 | 125.5 | 251 | 182.6 | 123.6 | FB | 958 | 125.5 | 251 | 182.6
55 | Vertical / Horizontal 1/2 Subsampling mode | 2 | 2376 | 10 | 10 |  | 64.1 | 1E9 | 940 | 244.5 | 489 | 355.7 | 64.1 | 1E9 | 940 | 244.5 | 489 | 355.7 | 64.1 | 1E9 | 940 | 244.5 | 489 | 355.7 | 64.1 | 1E9 | 940 | 244.5 | 489 | 355.7
56 | Vertical / Horizontal 1/2 Subsampling mode | 1 | 2376 | 10 | 10 |  | 32.5 | 3C9 | 930 | 484.5 | 969 | 704.8 | 32.5 | 3C9 | 930 | 484.5 | 969 | 704.8 | 32.5 | 3C9 | 930 | 484.5 | 969 | 704.8 | 32.5 | 3C9 | 930 | 484.5 | 969 | 704.8
57 | Vertical / Horizontal 1/2 Subsampling mode | 8 | 1188 | 10 | 10 |  | 118.3 | 108 | 948 | 132 | 264 | 192 | 118.3 | 108 | 948 | 132 | 264 | 192 | 118.3 | 108 | 948 | 132 | 264 | 192 | 118.3 | 108 | 948 | 132 | 264 | 192
58 | Vertical / Horizontal 1/2 Subsampling mode | 4 | 1188 | 10 | 10 |  | 62.7 | 1F4 | 940 | 250 | 500 | 363.7 | 62.7 | 1F4 | 940 | 250 | 500 | 363.7 | 62.7 | 1F4 | 940 | 250 | 500 | 363.7 | 62.7 | 1F4 | 940 | 250 | 500 | 363.7
59 | Vertical / Horizontal 1/2 Subsampling mode | 2 | 1188 | 10 | 10 |  | 32.2 | 3D2 | 930 | 489 | 978 | 711.3 | 32.2 | 3D2 | 930 | 489 | 978 | 711.3 | 32.2 | 3D2 | 930 | 489 | 978 | 711.3 | 32.2 | 3D2 | 930 | 489 | 978 | 711.3
60 | Vertical / Horizontal 1/2 Subsampling mode | 1 | 1188 | 10 | 10 |  | 16.2 | 792 | 930 | 969 | 1938 | 1409.5 | 16.2 | 792 | 930 | 969 | 1938 | 1409.5 | 16.2 | 792 | 930 | 969 | 1938 | 1409.5 | 16.2 | 792 | 930 | 969 | 1938 | 1409.5
61 | Vertical / Horizontal 1/2 Subsampling mode | 8 | 4752 | 12 | 12 |  | 288.8 | 69 | 990 | 52.5 | 105 | 76.4 | 288.8 | 69 | 990 | 52.5 | 105 | 76.4 | 288.8 | 69 | 990 | 52.5 | 105 | 76.4 | 288.8 | 69 | 990 | 52.5 | 105 | 76.4
62 | Vertical / Horizontal 1/2 Subsampling mode | 4 | 4752 | 12 | 12 |  | 202.8 | 97 | 978 | 75.5 | 151 | 109.9 | 202.8 | 97 | 978 | 75.5 | 151 | 109.9 | 202.8 | 97 | 978 | 75.5 | 151 | 109.9 | 202.8 | 97 | 978 | 75.5 | 151 | 109.9
63 | Vertical / Horizontal 1/2 Subsampling mode | 2 | 4752 | 12 | 12 |  | 108.8 | 11F | 948 | 143.5 | 287 | 208.8 | 108.5 | 120 | 948 | 144 | 288 | 209.5 | 108.8 | 11F | 948 | 143.5 | 287 | 208.8 | 108.8 | 11F | 948 | 143.5 | 287 | 208.8
64 | Vertical / Horizontal 1/2 Subsampling mode | 1 | 4752 | 12 | 12 |  | 55.2 | 239 | 938 | 284.5 | 569 | 413.9 | 54.9 | 23D | 938 | 286.5 | 573 | 416.8 | 55.2 | 239 | 938 | 284.5 | 569 | 413.9 | 55.2 | 239 | 938 | 284.5 | 569 | 413.9
65 | Vertical / Horizontal 1/2 Subsampling mode | 8 | 2376 | 12 | 12 |  | 189.7 | A2 | 970 | 81 | 162 | 117.9 | 189.7 | A2 | 970 | 81 | 162 | 117.9 | 189.7 | A2 | 970 | 81 | 162 | 117.9 | 189.7 | A2 | 970 | 81 | 162 | 117.9
66 | Vertical / Horizontal 1/2 Subsampling mode | 4 | 2376 | 12 | 12 |  | 105.9 | 127 | 948 | 147.5 | 295 | 214.6 | 105.9 | 127 | 948 | 147.5 | 295 | 214.6 | 105.9 | 127 | 948 | 147.5 | 295 | 214.6 | 105.9 | 127 | 948 | 147.5 | 295 | 214.6
67 | Vertical / Horizontal 1/2 Subsampling mode | 2 | 2376 | 12 | 12 |  | 54.8 | 23E | 938 | 287 | 574 | 417.5 | 54.6 | 240 | 938 | 288 | 576 | 419 | 54.8 | 23E | 938 | 287 | 574 | 417.5 | 54.8 | 23E | 938 | 287 | 574 | 417.5
68 | Vertical / Horizontal 1/2 Subsampling mode | 1 | 2376 | 12 | 12 |  | 27.7 | 471 | 930 | 568.5 | 1137 | 827 | 27.5 | 47A | 930 | 573 | 1146 | 833.5 | 27.7 | 471 | 930 | 568.5 | 1137 | 827 | 27.7 | 471 | 930 | 568.5 | 1137 | 827
69 | Vertical / Horizontal 1/2 Subsampling mode | 8 | 1188 | 12 | 12 |  | 97.6 | 140 | 948 | 160 | 320 | 232.8 | 97.6 | 140 | 948 | 160 | 320 | 232.8 | 97.6 | 140 | 948 | 160 | 320 | 232.8 | 97.6 | 140 | 948 | 160 | 320 | 232.8
70 | Vertical / Horizontal 1/2 Subsampling mode | 4 | 1188 | 12 | 12 |  | 53.6 | 24A | 938 | 293 | 586 | 426.2 | 53.5 | 24B | 938 | 293.5 | 587 | 427 | 53.6 | 24A | 938 | 293 | 586 | 426.2 | 53.6 | 24A | 938 | 293 | 586 | 426.2
71 | Vertical / Horizontal 1/2 Subsampling mode | 2 | 1188 | 12 | 12 |  | 27.5 | 47B | 930 | 573.5 | 1147 | 834.2 | 27.4 | 47F | 930 | 575.5 | 1151 | 837.1 | 27.5 | 47B | 930 | 573.5 | 1147 | 834.2 | 27.5 | 47B | 930 | 573.5 | 1147 | 834.2
72 | Vertical / Horizontal 1/2 Subsampling mode | 1 | 1188 | 12 | 12 |  | 13.8 | 8E2 | 930 | 1137 | 2274 | 1653.9 | 13.7 | 8F3 | 930 | 1145.5 | 2291 | 1666.2 | 13.8 | 8E2 | 930 | 1137 | 2274 | 1653.9 | 13.8 | 8E2 | 930 | 1137 | 2274 | 1653.9
73 | 2 × 2 FD binning mode | 8 | 4752 | 8 | 8 |  | 407.5 | 49 | 9C0 | 36.5 | 73 | 53.1 | 407.5 | 49 | 9C0 | 36.5 | 73 | 53.1 | 407.5 | 49 | 9C0 | 36.5 | 73 | 53.1 | 407.5 | 49 | 9C0 | 36.5 | 73 | 53.1
74 | 2 × 2 FD binning mode | 4 | 4752 | 8 | 8 |  | 283.4 | 6B | 990 | 53.5 | 107 | 77.9 | 283.4 | 6B | 990 | 53.5 | 107 | 77.9 | 283.4 | 6B | 990 | 53.5 | 107 | 77.9 | 283.4 | 6B | 990 | 53.5 | 107 | 77.9
75 | 2 × 2 FD binning mode | 2 | 4752 | 8 | 8 |  | 155.4 | C7 | 960 | 99.5 | 199 | 144.8 | 155.4 | C7 | 960 | 99.5 | 199 | 144.8 | 155.4 | C7 | 960 | 99.5 | 199 | 144.8 | 155.4 | C7 | 960 | 99.5 | 199 | 144.8
76 | 2 × 2 FD binning mode | 1 | 4752 | 8 | 8 |  | 80.8 | 184 | 940 | 194 | 388 | 282.2 | 80.8 | 184 | 940 | 194 | 388 | 282.2 | 80.8 | 184 | 940 | 194 | 388 | 282.2 | 80.8 | 184 | 940 | 194 | 388 | 282.2
77 | 2 × 2 FD binning mode | 8 | 2376 | 8 | 8 |  | 264.6 | 73 | 988 | 57.5 | 115 | 83.7 | 264.6 | 73 | 988 | 57.5 | 115 | 83.7 | 264.6 | 73 | 988 | 57.5 | 115 | 83.7 | 264.6 | 73 | 988 | 57.5 | 115 | 83.7
78 | 2 × 2 FD binning mode | 4 | 2376 | 8 | 8 |  | 148.7 | D0 | 960 | 104 | 208 | 151.3 | 148.7 | D0 | 960 | 104 | 208 | 151.3 | 148.7 | D0 | 960 | 104 | 208 | 151.3 | 148.7 | D0 | 960 | 104 | 208 | 151.3
79 | 2 × 2 FD binning mode | 2 | 2376 | 8 | 8 |  | 80.1 | 187 | 940 | 195.5 | 391 | 284.4 | 80.1 | 187 | 940 | 195.5 | 391 | 284.4 | 80.1 | 187 | 940 | 195.5 | 391 | 284.4 | 80.1 | 187 | 940 | 195.5 | 391 | 284.4
80 | 2 × 2 FD binning mode | 1 | 2376 | 8 | 8 |  | 40.6 | 308 | 930 | 388 | 776 | 564.4 | 40.6 | 308 | 930 | 388 | 776 | 564.4 | 40.6 | 308 | 930 | 388 | 776 | 564.4 | 40.6 | 308 | 930 | 388 | 776 | 564.4
81 | 2 × 2 FD binning mode | 8 | 1188 | 8 | 8 |  | 138.5 | E0 | 958 | 112 | 224 | 163 | 138.5 | E0 | 958 | 112 | 224 | 163 | 138.5 | E0 | 958 | 112 | 224 | 163 | 138.5 | E0 | 958 | 112 | 224 | 163
82 | 2 × 2 FD binning mode | 4 | 1188 | 8 | 8 |  | 76.6 | 199 | 940 | 204.5 | 409 | 297.5 | 76.6 | 199 | 940 | 204.5 | 409 | 297.5 | 76.6 | 199 | 940 | 204.5 | 409 | 297.5 | 76.6 | 199 | 940 | 204.5 | 409 | 297.5
83 | 2 × 2 FD binning mode | 2 | 1188 | 8 | 8 |  | 40.3 | 30E | 930 | 391 | 782 | 568.8 | 40.3 | 30E | 930 | 391 | 782 | 568.8 | 40.3 | 30E | 930 | 391 | 782 | 568.8 | 40.3 | 30E | 930 | 391 | 782 | 568.8
84 | 2 × 2 FD binning mode | 1 | 1188 | 8 | 8 |  | 20.3 | 60F | 930 | 775.5 | 1551 | 1128 | 20.3 | 60F | 930 | 775.5 | 1551 | 1128 | 20.3 | 60F | 930 | 775.5 | 1551 | 1128 | 20.3 | 60F | 930 | 775.5 | 1551 | 1128
85 | 2 × 2 FD binning mode | 8 | 4752 | 10 | 10 |  | 392.6 | 4C | 9B8 | 38 | 76 | 55.3 | 392.6 | 4C | 9B8 | 38 | 76 | 55.3 | 392.6 | 4C | 9B8 | 38 | 76 | 55.3 | 392.6 | 4C | 9B8 | 38 | 76 | 55.3
86 | 2 × 2 FD binning mode | 4 | 4752 | 10 | 10 |  | 237.4 | 81 | 978 | 64.5 | 129 | 93.9 | 237.4 | 81 | 978 | 64.5 | 129 | 93.9 | 237.4 | 81 | 978 | 64.5 | 129 | 93.9 | 237.4 | 81 | 978 | 64.5 | 129 | 93.9
87 | 2 × 2 FD binning mode | 2 | 4752 | 10 | 10 |  | 126.6 | F5 | 958 | 122.5 | 245 | 178.2 | 126.6 | F5 | 958 | 122.5 | 245 | 178.2 | 126.6 | F5 | 958 | 122.5 | 245 | 178.2 | 126.6 | F5 | 958 | 122.5 | 245 | 178.2
88 | 2 × 2 FD binning mode | 1 | 4752 | 10 | 10 |  | 64.6 | 1E5 | 940 | 242.5 | 485 | 352.8 | 64.6 | 1E5 | 940 | 242.5 | 485 | 352.8 | 64.6 | 1E5 | 940 | 242.5 | 485 | 352.8 | 64.6 | 1E5 | 940 | 242.5 | 485 | 352.8
89 | 2 × 2 FD binning mode | 8 | 2376 | 10 | 10 |  | 226.8 | 87 | 978 | 67.5 | 135 | 98.2 | 226.8 | 87 | 978 | 67.5 | 135 | 98.2 | 226.8 | 87 | 978 | 67.5 | 135 | 98.2 | 226.8 | 87 | 978 | 67.5 | 135 | 98.2
90 | 2 × 2 FD binning mode | 4 | 2376 | 10 | 10 |  | 123.6 | FB | 958 | 125.5 | 251 | 182.6 | 123.6 | FB | 958 | 125.5 | 251 | 182.6 | 123.6 | FB | 958 | 125.5 | 251 | 182.6 | 123.6 | FB | 958 | 125.5 | 251 | 182.6
91 | 2 × 2 FD binning mode | 2 | 2376 | 10 | 10 |  | 64.1 | 1E9 | 940 | 244.5 | 489 | 355.7 | 64.1 | 1E9 | 940 | 244.5 | 489 | 355.7 | 64.1 | 1E9 | 940 | 244.5 | 489 | 355.7 | 64.1 | 1E9 | 940 | 244.5 | 489 | 355.7
92 | 2 × 2 FD binning mode | 1 | 2376 | 10 | 10 |  | 32.5 | 3C9 | 930 | 484.5 | 969 | 704.8 | 32.5 | 3C9 | 930 | 484.5 | 969 | 704.8 | 32.5 | 3C9 | 930 | 484.5 | 969 | 704.8 | 32.5 | 3C9 | 930 | 484.5 | 969 | 704.8
93 | 2 × 2 FD binning mode | 8 | 1188 | 10 | 10 |  | 118.3 | 108 | 948 | 132 | 264 | 192 | 118.3 | 108 | 948 | 132 | 264 | 192 | 118.3 | 108 | 948 | 132 | 264 | 192 | 118.3 | 108 | 948 | 132 | 264 | 192
94 | 2 × 2 FD binning mode | 4 | 1188 | 10 | 10 |  | 62.7 | 1F4 | 940 | 250 | 500 | 363.7 | 62.7 | 1F4 | 940 | 250 | 500 | 363.7 | 62.7 | 1F4 | 940 | 250 | 500 | 363.7 | 62.7 | 1F4 | 940 | 250 | 500 | 363.7
95 | 2 × 2 FD binning mode | 2 | 1188 | 10 | 10 |  | 32.2 | 3D2 | 930 | 489 | 978 | 711.3 | 32.2 | 3D2 | 930 | 489 | 978 | 711.3 | 32.2 | 3D2 | 930 | 489 | 978 | 711.3 | 32.2 | 3D2 | 930 | 489 | 978 | 711.3
96 | 2 × 2 FD binning mode | 1 | 1188 | 10 | 10 |  | 16.2 | 792 | 930 | 969 | 1938 | 1409.5 | 16.2 | 792 | 930 | 969 | 1938 | 1409.5 | 16.2 | 792 | 930 | 969 | 1938 | 1409.5 | 16.2 | 792 | 930 | 969 | 1938 | 1409.5
97 | 2 × 2 FD binning mode | 8 | 4752 | 12 | 12 |  | 288.8 | 69 | 990 | 52.5 | 105 | 76.4 | 288.8 | 69 | 990 | 52.5 | 105 | 76.4 | 288.8 | 69 | 990 | 52.5 | 105 | 76.4 | 288.8 | 69 | 990 | 52.5 | 105 | 76.4
98 | 2 × 2 FD binning mode | 4 | 4752 | 12 | 12 |  | 202.8 | 97 | 978 | 75.5 | 151 | 109.9 | 202.8 | 97 | 978 | 75.5 | 151 | 109.9 | 202.8 | 97 | 978 | 75.5 | 151 | 109.9 | 202.8 | 97 | 978 | 75.5 | 151 | 109.9
99 | 2 × 2 FD binning mode | 2 | 4752 | 12 | 12 |  | 108.8 | 11F | 948 | 143.5 | 287 | 208.8 | 108.5 | 120 | 948 | 144 | 288 | 209.5 | 108.8 | 11F | 948 | 143.5 | 287 | 208.8 | 108.8 | 11F | 948 | 143.5 | 287 | 208.8
100 | 2 × 2 FD binning mode | 1 | 4752 | 12 | 12 |  | 55.2 | 239 | 938 | 284.5 | 569 | 413.9 | 54.9 | 23D | 938 | 286.5 | 573 | 416.8 | 55.2 | 239 | 938 | 284.5 | 569 | 413.9 | 55.2 | 239 | 938 | 284.5 | 569 | 413.9
101 | 2 × 2 FD binning mode | 8 | 2376 | 12 | 12 |  | 189.7 | A2 | 970 | 81 | 162 | 117.9 | 189.7 | A2 | 970 | 81 | 162 | 117.9 | 189.7 | A2 | 970 | 81 | 162 | 117.9 | 189.7 | A2 | 970 | 81 | 162 | 117.9
102 | 2 × 2 FD binning mode | 4 | 2376 | 12 | 12 |  | 105.9 | 127 | 948 | 147.5 | 295 | 214.6 | 105.9 | 127 | 948 | 147.5 | 295 | 214.6 | 105.9 | 127 | 948 | 147.5 | 295 | 214.6 | 105.9 | 127 | 948 | 147.5 | 295 | 214.6
103 | 2 × 2 FD binning mode | 2 | 2376 | 12 | 12 |  | 54.8 | 23E | 938 | 287 | 574 | 417.5 | 54.6 | 240 | 938 | 288 | 576 | 419 | 54.8 | 23E | 938 | 287 | 574 | 417.5 | 54.8 | 23E | 938 | 287 | 574 | 417.5
104 | 2 × 2 FD binning mode | 1 | 2376 | 12 | 12 |  | 27.7 | 471 | 930 | 568.5 | 1137 | 827 | 27.5 | 47A | 930 | 573 | 1146 | 833.5 | 27.7 | 471 | 930 | 568.5 | 1137 | 827 | 27.7 | 471 | 930 | 568.5 | 1137 | 827
105 | 2 × 2 FD binning mode | 8 | 1188 | 12 | 12 |  | 97.6 | 140 | 948 | 160 | 320 | 232.8 | 97.6 | 140 | 948 | 160 | 320 | 232.8 | 97.6 | 140 | 948 | 160 | 320 | 232.8 | 97.6 | 140 | 948 | 160 | 320 | 232.8
106 | 2 × 2 FD binning mode | 4 | 1188 | 12 | 12 |  | 53.6 | 24A | 938 | 293 | 586 | 426.2 | 53.5 | 24B | 938 | 293.5 | 587 | 427 | 53.6 | 24A | 938 | 293 | 586 | 426.2 | 53.6 | 24A | 938 | 293 | 586 | 426.2
107 | 2 × 2 FD binning mode | 2 | 1188 | 12 | 12 |  | 27.5 | 47B | 930 | 573.5 | 1147 | 834.2 | 27.4 | 47F | 930 | 575.5 | 1151 | 837.1 | 27.5 | 47B | 930 | 573.5 | 1147 | 834.2 | 27.5 | 47B | 930 | 573.5 | 1147 | 834.2
108 | 2 × 2 FD binning mode | 1 | 1188 | 12 | 12 |  | 13.8 | 8E2 | 930 | 1137 | 2274 | 1653.9 | 13.7 | 8F3 | 930 | 1145.5 | 2291 | 1666.2 | 13.8 | 8E2 | 930 | 1137 | 2274 | 1653.9 | 13.8 | 8E2 | 930 | 1137 | 2274 | 1653.9
Application note function
Gradation Compression
[7 empty] | ECC (parity 4 bytes) | [5 empty] | ECC (parity 2 bytes) | [5 empty] | CRC | [5 empty] | CRC and ECC are disabled
[7 empty] | CRC_ECC_MODE [1:0] |  | 3 |  |  |  | CRC_ECC_MODE [1:0] |  | 2 |  |  |  | CRC_ECC_MODE [1:0] |  | 1 |  |  |  | CRC_ECC_MODE [1:0] |  | 0
No | Drive mode | SLVS-EC number of lane | Data rate [Mbps/lane] | AD bit | OD bit |  | Frame rate [frame/s] | HMAX [Hex] | VMAX [Hex] | Number of INCK in 1 XHS (for sensor slave mode) |  |  | Frame rate [frame/s] | HMAX [Hex] | VMAX [Hex] | Number of INCK in 1 XHS (for sensor slave mode) |  |  | Frame rate [frame/s] | HMAX [Hex] | VMAX [Hex] | Number of INCK in 1 XHS (for sensor slave mode) |  |  | Frame rate [frame/s] | HMAX [Hex] | VMAX [Hex] | Number of INCK in 1 XHS (for sensor slave mode)
[10 empty] | INCK: 37.125 MHz | INCK: 74.25 MHz | INCK: 54 MHz |  |  |  | INCK: 37.125 MHz | INCK: 74.25 MHz | INCK: 54 MHz |  |  |  | INCK: 37.125 MHz | INCK: 74.25 MHz | INCK: 54 MHz |  |  |  | INCK: 37.125 MHz | INCK: 74.25 MHz | INCK: 54 MHz
109 | All-pixel scan mode | 8 | 4752 | 10 | 8 |  | 104.7 | 97 | 1258 | 75.5 | 151 | 109.9 | 104.7 | 97 | 1258 | 75.5 | 151 | 109.9 | 104.7 | 97 | 1258 | 75.5 | 151 | 109.9 | 104.7 | 97 | 1258 | 75.5 | 151 | 109.9
110 | All-pixel scan mode | 4 | 4752 | 10 | 8 |  | 80.1 | C6 | 1248 | 99 | 198 | 144 | 80.1 | C6 | 1248 | 99 | 198 | 144 | 80.1 | C6 | 1248 | 99 | 198 | 144 | 80.1 | C6 | 1248 | 99 | 198 | 144
111 | All-pixel scan mode | 2 | 4752 | 10 | 8 |  | 42.5 | 177 | 122C | 187.5 | 375 | 272.8 | 42.5 | 177 | 122C | 187.5 | 375 | 272.8 | 42.5 | 177 | 122C | 187.5 | 375 | 272.8 | 42.5 | 177 | 122C | 187.5 | 375 | 272.8
112 | All-pixel scan mode | 1 | 4752 | 10 | 8 |  | 21.4 | 2EB | 121C | 373.5 | 747 | 543.3 | 21.4 | 2EB | 121C | 373.5 | 747 | 543.3 | 21.4 | 2EB | 121C | 373.5 | 747 | 543.3 | 21.4 | 2EB | 121C | 373.5 | 747 | 543.3
113 | All-pixel scan mode | 8 | 2376 | 10 | 8 |  | 75.9 | D1 | 1244 | 104.5 | 209 | 152 | 75.9 | D1 | 1244 | 104.5 | 209 | 152 | 75.9 | D1 | 1244 | 104.5 | 209 | 152 | 75.9 | D1 | 1244 | 104.5 | 209 | 152
114 | All-pixel scan mode | 4 | 2376 | 10 | 8 |  | 40.9 | 186 | 1228 | 195 | 390 | 283.7 | 40.9 | 186 | 1228 | 195 | 390 | 283.7 | 40.9 | 186 | 1228 | 195 | 390 | 283.7 | 40.9 | 186 | 1228 | 195 | 390 | 283.7
115 | All-pixel scan mode | 2 | 2376 | 10 | 8 |  | 21.3 | 2ED | 121C | 374.5 | 749 | 544.8 | 21.3 | 2ED | 121C | 374.5 | 749 | 544.8 | 21.3 | 2ED | 121C | 374.5 | 749 | 544.8 | 21.3 | 2ED | 121C | 374.5 | 749 | 544.8
116 | All-pixel scan mode | 1 | 2376 | 10 | 8 |  | 10.7 | 5D6 | 1214 | 747 | 1494 | 1086.6 | 10.7 | 5D6 | 1214 | 747 | 1494 | 1086.6 | 10.7 | 5D6 | 1214 | 747 | 1494 | 1086.6 | 10.7 | 5D6 | 1214 | 747 | 1494 | 1086.6
117 | All-pixel scan mode | 8 | 1188 | 10 | 8 |  | 38.7 | 19C | 1228 | 206 | 412 | 299.7 | 38.7 | 19C | 1228 | 206 | 412 | 299.7 | 38.7 | 19C | 1228 | 206 | 412 | 299.7 | 38.7 | 19C | 1228 | 206 | 412 | 299.7
118 | All-pixel scan mode | 4 | 1188 | 10 | 8 |  | 20.7 | 306 | 1218 | 387 | 774 | 563 | 20.7 | 306 | 1218 | 387 | 774 | 563 | 20.7 | 306 | 1218 | 387 | 774 | 563 | 20.7 | 306 | 1218 | 387 | 774 | 563
119 | All-pixel scan mode | 2 | 1188 | 10 | 8 |  | 10.7 | 5DA | 1214 | 749 | 1498 | 1089.5 | 10.7 | 5DA | 1214 | 749 | 1498 | 1089.5 | 10.7 | 5DA | 1214 | 749 | 1498 | 1089.5 | 10.7 | 5DA | 1214 | 749 | 1498 | 1089.5
120 | All-pixel scan mode | 1 | 1188 | 10 | 8 |  | 5.3 | BAB | 1210 | 1493.5 | 2987 | 2172.4 | 5.3 | BAB | 1210 | 1493.5 | 2987 | 2172.4 | 5.3 | BAB | 1210 | 1493.5 | 2987 | 2172.4 | 5.3 | BAB | 1210 | 1493.5 | 2987 | 2172.4
121 | All-pixel scan mode | 8 | 4752 | 12 | 8 |  | 75.9 | D1 | 1244 | 104.5 | 209 | 152 | 75.9 | D1 | 1244 | 104.5 | 209 | 152 | 75.9 | D1 | 1244 | 104.5 | 209 | 152 | 75.9 | D1 | 1244 | 104.5 | 209 | 152
122 | All-pixel scan mode | 4 | 4752 | 12 | 8 |  | 75.9 | D1 | 1244 | 104.5 | 209 | 152 | 75.9 | D1 | 1244 | 104.5 | 209 | 152 | 75.9 | D1 | 1244 | 104.5 | 209 | 152 | 75.9 | D1 | 1244 | 104.5 | 209 | 152
123 | All-pixel scan mode | 2 | 4752 | 12 | 8 |  | 42.5 | 177 | 122C | 187.5 | 375 | 272.8 | 42.5 | 177 | 122C | 187.5 | 375 | 272.8 | 42.5 | 177 | 122C | 187.5 | 375 | 272.8 | 42.5 | 177 | 122C | 187.5 | 375 | 272.8
124 | All-pixel scan mode | 1 | 4752 | 12 | 8 |  | 21.4 | 2EB | 121C | 373.5 | 747 | 543.3 | 21.4 | 2EB | 121C | 373.5 | 747 | 543.3 | 21.4 | 2EB | 121C | 373.5 | 747 | 543.3 | 21.4 | 2EB | 121C | 373.5 | 747 | 543.3
125 | All-pixel scan mode | 8 | 2376 | 12 | 8 |  | 52.9 | 12D | 1234 | 150.5 | 301 | 219 | 52.9 | 12D | 1234 | 150.5 | 301 | 219 | 52.9 | 12D | 1234 | 150.5 | 301 | 219 | 52.9 | 12D | 1234 | 150.5 | 301 | 219
126 | All-pixel scan mode | 4 | 2376 | 12 | 8 |  | 28.6 | 22F | 121C | 279.5 | 559 | 406.6 | 28.5 | 230 | 121C | 280 | 560 | 407.3 | 28.6 | 22F | 121C | 279.5 | 559 | 406.6 | 28.6 | 22F | 121C | 279.5 | 559 | 406.6
127 | All-pixel scan mode | 2 | 2376 | 12 | 8 |  | 14.4 | 45A | 1214 | 557 | 1114 | 810.2 | 14.4 | 45A | 1214 | 557 | 1114 | 810.2 | 14.4 | 45A | 1214 | 557 | 1114 | 810.2 | 14.4 | 45A | 1214 | 557 | 1114 | 810.2
128 | All-pixel scan mode | 1 | 2376 | 12 | 8 |  | 7.2 | 8AA | 1210 | 1109 | 2218 | 1613.1 | 7.2 | 8AA | 1210 | 1109 | 2218 | 1613.1 | 7.2 | 8AA | 1210 | 1109 | 2218 | 1613.1 | 7.2 | 8AA | 1210 | 1109 | 2218 | 1613.1
129 | All-pixel scan mode | 8 | 1188 | 12 | 8 |  | 38.7 | 19C | 1228 | 206 | 412 | 299.7 | 38.7 | 19C | 1228 | 206 | 412 | 299.7 | 38.7 | 19C | 1228 | 206 | 412 | 299.7 | 38.7 | 19C | 1228 | 206 | 412 | 299.7
130 | All-pixel scan mode | 4 | 1188 | 12 | 8 |  | 20.7 | 306 | 1218 | 387 | 774 | 563 | 20.7 | 306 | 1218 | 387 | 774 | 563 | 20.7 | 306 | 1218 | 387 | 774 | 563 | 20.7 | 306 | 1218 | 387 | 774 | 563
131 | All-pixel scan mode | 2 | 1188 | 12 | 8 |  | 10.7 | 5DA | 1214 | 749 | 1498 | 1089.5 | 10.7 | 5DA | 1214 | 749 | 1498 | 1089.5 | 10.7 | 5DA | 1214 | 749 | 1498 | 1089.5 | 10.7 | 5DA | 1214 | 749 | 1498 | 1089.5
132 | All-pixel scan mode | 1 | 1188 | 12 | 8 |  | 5.3 | BAB | 1210 | 1493.5 | 2987 | 2172.4 | 5.3 | BAB | 1210 | 1493.5 | 2987 | 2172.4 | 5.3 | BAB | 1210 | 1493.5 | 2987 | 2172.4 | 5.3 | BAB | 1210 | 1493.5 | 2987 | 2172.4
133 | Vertical / Horizontal 1/2 Subsampling mode | 8 | 4752 | 10 | 8 |  | 392.6 | 4C | 9B8 | 38 | 76 | 55.3 | 392.6 | 4C | 9B8 | 38 | 76 | 55.3 | 392.6 | 4C | 9B8 | 38 | 76 | 55.3 | 392.6 | 4C | 9B8 | 38 | 76 | 55.3
134 | Vertical / Horizontal 1/2 Subsampling mode | 4 | 4752 | 10 | 8 |  | 282.5 | 6B | 998 | 53.5 | 107 | 77.9 | 282.5 | 6B | 998 | 53.5 | 107 | 77.9 | 282.5 | 6B | 998 | 53.5 | 107 | 77.9 | 282.5 | 6B | 998 | 53.5 | 107 | 77.9
135 | Vertical / Horizontal 1/2 Subsampling mode | 2 | 4752 | 10 | 8 |  | 155.4 | C7 | 960 | 99.5 | 199 | 144.8 | 155.4 | C7 | 960 | 99.5 | 199 | 144.8 | 155.4 | C7 | 960 | 99.5 | 199 | 144.8 | 155.4 | C7 | 960 | 99.5 | 199 | 144.8
136 | Vertical / Horizontal 1/2 Subsampling mode | 1 | 4752 | 10 | 8 |  | 80.8 | 184 | 940 | 194 | 388 | 282.2 | 80.8 | 184 | 940 | 194 | 388 | 282.2 | 80.8 | 184 | 940 | 194 | 388 | 282.2 | 80.8 | 184 | 940 | 194 | 388 | 282.2
137 | Vertical / Horizontal 1/2 Subsampling mode | 8 | 2376 | 10 | 8 |  | 264.6 | 73 | 988 | 57.5 | 115 | 83.7 | 264.6 | 73 | 988 | 57.5 | 115 | 83.7 | 264.6 | 73 | 988 | 57.5 | 115 | 83.7 | 264.6 | 73 | 988 | 57.5 | 115 | 83.7
138 | Vertical / Horizontal 1/2 Subsampling mode | 4 | 2376 | 10 | 8 |  | 148.7 | D0 | 960 | 104 | 208 | 151.3 | 148.7 | D0 | 960 | 104 | 208 | 151.3 | 148.7 | D0 | 960 | 104 | 208 | 151.3 | 148.7 | D0 | 960 | 104 | 208 | 151.3
139 | Vertical / Horizontal 1/2 Subsampling mode | 2 | 2376 | 10 | 8 |  | 80.1 | 187 | 940 | 195.5 | 391 | 284.4 | 80.1 | 187 | 940 | 195.5 | 391 | 284.4 | 80.1 | 187 | 940 | 195.5 | 391 | 284.4 | 80.1 | 187 | 940 | 195.5 | 391 | 284.4
140 | Vertical / Horizontal 1/2 Subsampling mode | 1 | 2376 | 10 | 8 |  | 40.6 | 308 | 930 | 388 | 776 | 564.4 | 40.6 | 308 | 930 | 388 | 776 | 564.4 | 40.6 | 308 | 930 | 388 | 776 | 564.4 | 40.6 | 308 | 930 | 388 | 776 | 564.4
141 | Vertical / Horizontal 1/2 Subsampling mode | 8 | 1188 | 10 | 8 |  | 138.1 | E0 | 960 | 112 | 224 | 163 | 138.1 | E0 | 960 | 112 | 224 | 163 | 138.1 | E0 | 960 | 112 | 224 | 163 | 138.1 | E0 | 960 | 112 | 224 | 163
142 | Vertical / Horizontal 1/2 Subsampling mode | 4 | 1188 | 10 | 8 |  | 76.6 | 199 | 940 | 204.5 | 409 | 297.5 | 76.6 | 199 | 940 | 204.5 | 409 | 297.5 | 76.6 | 199 | 940 | 204.5 | 409 | 297.5 | 76.6 | 199 | 940 | 204.5 | 409 | 297.5
143 | Vertical / Horizontal 1/2 Subsampling mode | 2 | 1188 | 10 | 8 |  | 40.3 | 30E | 930 | 391 | 782 | 568.8 | 40.3 | 30E | 930 | 391 | 782 | 568.8 | 40.3 | 30E | 930 | 391 | 782 | 568.8 | 40.3 | 30E | 930 | 391 | 782 | 568.8
144 | Vertical / Horizontal 1/2 Subsampling mode | 1 | 1188 | 10 | 8 |  | 20.3 | 60F | 930 | 775.5 | 1551 | 1128 | 20.3 | 60F | 930 | 775.5 | 1551 | 1128 | 20.3 | 60F | 930 | 775.5 | 1551 | 1128 | 20.3 | 60F | 930 | 775.5 | 1551 | 1128
145 | Vertical / Horizontal 1/2 Subsampling mode | 8 | 4752 | 12 | 8 |  | 288.8 | 69 | 990 | 52.5 | 105 | 76.4 | 288.8 | 69 | 990 | 52.5 | 105 | 76.4 | 288.8 | 69 | 990 | 52.5 | 105 | 76.4 | 288.8 | 69 | 990 | 52.5 | 105 | 76.4
146 | Vertical / Horizontal 1/2 Subsampling mode | 4 | 4752 | 12 | 8 |  | 283.4 | 6B | 990 | 53.5 | 107 | 77.9 | 283.4 | 6B | 990 | 53.5 | 107 | 77.9 | 283.4 | 6B | 990 | 53.5 | 107 | 77.9 | 283.4 | 6B | 990 | 53.5 | 107 | 77.9
147 | Vertical / Horizontal 1/2 Subsampling mode | 2 | 4752 | 12 | 8 |  | 155.4 | C7 | 960 | 99.5 | 199 | 144.8 | 155.4 | C7 | 960 | 99.5 | 199 | 144.8 | 155.4 | C7 | 960 | 99.5 | 199 | 144.8 | 155.4 | C7 | 960 | 99.5 | 199 | 144.8
148 | Vertical / Horizontal 1/2 Subsampling mode | 1 | 4752 | 12 | 8 |  | 80.8 | 184 | 940 | 194 | 388 | 282.2 | 80.8 | 184 | 940 | 194 | 388 | 282.2 | 80.8 | 184 | 940 | 194 | 388 | 282.2 | 80.8 | 184 | 940 | 194 | 388 | 282.2
149 | Vertical / Horizontal 1/2 Subsampling mode | 8 | 2376 | 12 | 8 |  | 192 | A0 | 970 | 80 | 160 | 116.4 | 192 | A0 | 970 | 80 | 160 | 116.4 | 192 | A0 | 970 | 80 | 160 | 116.4 | 192 | A0 | 970 | 80 | 160 | 116.4
150 | Vertical / Horizontal 1/2 Subsampling mode | 4 | 2376 | 12 | 8 |  | 106.6 | 125 | 948 | 146.5 | 293 | 213.1 | 106.2 | 126 | 948 | 147 | 294 | 213.9 | 106.6 | 125 | 948 | 146.5 | 293 | 213.1 | 106.6 | 125 | 948 | 146.5 | 293 | 213.1
151 | Vertical / Horizontal 1/2 Subsampling mode | 2 | 2376 | 12 | 8 |  | 54.8 | 23E | 938 | 287 | 574 | 417.5 | 54.6 | 240 | 938 | 288 | 576 | 419 | 54.8 | 23E | 938 | 287 | 574 | 417.5 | 54.8 | 23E | 938 | 287 | 574 | 417.5
152 | Vertical / Horizontal 1/2 Subsampling mode | 1 | 2376 | 12 | 8 |  | 27.7 | 471 | 930 | 568.5 | 1137 | 827 | 27.5 | 47A | 930 | 573 | 1146 | 833.5 | 27.7 | 471 | 930 | 568.5 | 1137 | 827 | 27.7 | 471 | 930 | 568.5 | 1137 | 827
153 | Vertical / Horizontal 1/2 Subsampling mode | 8 | 1188 | 12 | 8 |  | 138.5 | E0 | 958 | 112 | 224 | 163 | 138.5 | E0 | 958 | 112 | 224 | 163 | 138.5 | E0 | 958 | 112 | 224 | 163 | 138.5 | E0 | 958 | 112 | 224 | 163
154 | Vertical / Horizontal 1/2 Subsampling mode | 4 | 1188 | 12 | 8 |  | 76.6 | 199 | 940 | 204.5 | 409 | 297.5 | 76.6 | 199 | 940 | 204.5 | 409 | 297.5 | 76.6 | 199 | 940 | 204.5 | 409 | 297.5 | 76.6 | 199 | 940 | 204.5 | 409 | 297.5
155 | Vertical / Horizontal 1/2 Subsampling mode | 2 | 1188 | 12 | 8 |  | 40.3 | 30E | 930 | 391 | 782 | 568.8 | 40.3 | 30E | 930 | 391 | 782 | 568.8 | 40.3 | 30E | 930 | 391 | 782 | 568.8 | 40.3 | 30E | 930 | 391 | 782 | 568.8
156 | Vertical / Horizontal 1/2 Subsampling mode | 1 | 1188 | 12 | 8 |  | 20.3 | 60F | 930 | 775.5 | 1551 | 1128 | 20.3 | 60F | 930 | 775.5 | 1551 | 1128 | 20.3 | 60F | 930 | 775.5 | 1551 | 1128 | 20.3 | 60F | 930 | 775.5 | 1551 | 1128
157 | 2 × 2 FD binning mode | 8 | 4752 | 10 | 8 |  | 392.6 | 4C | 9B8 | 38 | 76 | 55.3 | 392.6 | 4C | 9B8 | 38 | 76 | 55.3 | 392.6 | 4C | 9B8 | 38 | 76 | 55.3 | 392.6 | 4C | 9B8 | 38 | 76 | 55.3
158 | 2 × 2 FD binning mode | 4 | 4752 | 10 | 8 |  | 282.5 | 6B | 998 | 53.5 | 107 | 77.9 | 282.5 | 6B | 998 | 53.5 | 107 | 77.9 | 282.5 | 6B | 998 | 53.5 | 107 | 77.9 | 282.5 | 6B | 998 | 53.5 | 107 | 77.9
159 | 2 × 2 FD binning mode | 2 | 4752 | 10 | 8 |  | 155.4 | C7 | 960 | 99.5 | 199 | 144.8 | 155.4 | C7 | 960 | 99.5 | 199 | 144.8 | 155.4 | C7 | 960 | 99.5 | 199 | 144.8 | 155.4 | C7 | 960 | 99.5 | 199 | 144.8
160 | 2 × 2 FD binning mode | 1 | 4752 | 10 | 8 |  | 80.8 | 184 | 940 | 194 | 388 | 282.2 | 80.8 | 184 | 940 | 194 | 388 | 282.2 | 80.8 | 184 | 940 | 194 | 388 | 282.2 | 80.8 | 184 | 940 | 194 | 388 | 282.2
161 | 2 × 2 FD binning mode | 8 | 2376 | 10 | 8 |  | 264.6 | 73 | 988 | 57.5 | 115 | 83.7 | 264.6 | 73 | 988 | 57.5 | 115 | 83.7 | 264.6 | 73 | 988 | 57.5 | 115 | 83.7 | 264.6 | 73 | 988 | 57.5 | 115 | 83.7
162 | 2 × 2 FD binning mode | 4 | 2376 | 10 | 8 |  | 148.7 | D0 | 960 | 104 | 208 | 151.3 | 148.7 | D0 | 960 | 104 | 208 | 151.3 | 148.7 | D0 | 960 | 104 | 208 | 151.3 | 148.7 | D0 | 960 | 104 | 208 | 151.3
163 | 2 × 2 FD binning mode | 2 | 2376 | 10 | 8 |  | 80.1 | 187 | 940 | 195.5 | 391 | 284.4 | 80.1 | 187 | 940 | 195.5 | 391 | 284.4 | 80.1 | 187 | 940 | 195.5 | 391 | 284.4 | 80.1 | 187 | 940 | 195.5 | 391 | 284.4
164 | 2 × 2 FD binning mode | 1 | 2376 | 10 | 8 |  | 40.6 | 308 | 930 | 388 | 776 | 564.4 | 40.6 | 308 | 930 | 388 | 776 | 564.4 | 40.6 | 308 | 930 | 388 | 776 | 564.4 | 40.6 | 308 | 930 | 388 | 776 | 564.4
165 | 2 × 2 FD binning mode | 8 | 1188 | 10 | 8 |  | 138.1 | E0 | 960 | 112 | 224 | 163 | 138.1 | E0 | 960 | 112 | 224 | 163 | 138.1 | E0 | 960 | 112 | 224 | 163 | 138.1 | E0 | 960 | 112 | 224 | 163
166 | 2 × 2 FD binning mode | 4 | 1188 | 10 | 8 |  | 76.6 | 199 | 940 | 204.5 | 409 | 297.5 | 76.6 | 199 | 940 | 204.5 | 409 | 297.5 | 76.6 | 199 | 940 | 204.5 | 409 | 297.5 | 76.6 | 199 | 940 | 204.5 | 409 | 297.5
167 | 2 × 2 FD binning mode | 2 | 1188 | 10 | 8 |  | 40.3 | 30E | 930 | 391 | 782 | 568.8 | 40.3 | 30E | 930 | 391 | 782 | 568.8 | 40.3 | 30E | 930 | 391 | 782 | 568.8 | 40.3 | 30E | 930 | 391 | 782 | 568.8
168 | 2 × 2 FD binning mode | 1 | 1188 | 10 | 8 |  | 20.3 | 60F | 930 | 775.5 | 1551 | 1128 | 20.3 | 60F | 930 | 775.5 | 1551 | 1128 | 20.3 | 60F | 930 | 775.5 | 1551 | 1128 | 20.3 | 60F | 930 | 775.5 | 1551 | 1128
169 | 2 × 2 FD binning mode | 8 | 4752 | 12 | 8 |  | 288.8 | 69 | 990 | 52.5 | 105 | 76.4 | 288.8 | 69 | 990 | 52.5 | 105 | 76.4 | 288.8 | 69 | 990 | 52.5 | 105 | 76.4 | 288.8 | 69 | 990 | 52.5 | 105 | 76.4
170 | 2 × 2 FD binning mode | 4 | 4752 | 12 | 8 |  | 283.4 | 6B | 990 | 53.5 | 107 | 77.9 | 283.4 | 6B | 990 | 53.5 | 107 | 77.9 | 283.4 | 6B | 990 | 53.5 | 107 | 77.9 | 283.4 | 6B | 990 | 53.5 | 107 | 77.9
171 | 2 × 2 FD binning mode | 2 | 4752 | 12 | 8 |  | 155.4 | C7 | 960 | 99.5 | 199 | 144.8 | 155.4 | C7 | 960 | 99.5 | 199 | 144.8 | 155.4 | C7 | 960 | 99.5 | 199 | 144.8 | 155.4 | C7 | 960 | 99.5 | 199 | 144.8
172 | 2 × 2 FD binning mode | 1 | 4752 | 12 | 8 |  | 80.8 | 184 | 940 | 194 | 388 | 282.2 | 80.8 | 184 | 940 | 194 | 388 | 282.2 | 80.8 | 184 | 940 | 194 | 388 | 282.2 | 80.8 | 184 | 940 | 194 | 388 | 282.2
173 | 2 × 2 FD binning mode | 8 | 2376 | 12 | 8 |  | 192 | A0 | 970 | 80 | 160 | 116.4 | 192 | A0 | 970 | 80 | 160 | 116.4 | 192 | A0 | 970 | 80 | 160 | 116.4 | 192 | A0 | 970 | 80 | 160 | 116.4
174 | 2 × 2 FD binning mode | 4 | 2376 | 12 | 8 |  | 106.6 | 125 | 948 | 146.5 | 293 | 213.1 | 106.2 | 126 | 948 | 147 | 294 | 213.9 | 106.6 | 125 | 948 | 146.5 | 293 | 213.1 | 106.6 | 125 | 948 | 146.5 | 293 | 213.1
175 | 2 × 2 FD binning mode | 2 | 2376 | 12 | 8 |  | 54.8 | 23E | 938 | 287 | 574 | 417.5 | 54.6 | 240 | 938 | 288 | 576 | 419 | 54.8 | 23E | 938 | 287 | 574 | 417.5 | 54.8 | 23E | 938 | 287 | 574 | 417.5
176 | 2 × 2 FD binning mode | 1 | 2376 | 12 | 8 |  | 27.7 | 471 | 930 | 568.5 | 1137 | 827 | 27.5 | 47A | 930 | 573 | 1146 | 833.5 | 27.7 | 471 | 930 | 568.5 | 1137 | 827 | 27.7 | 471 | 930 | 568.5 | 1137 | 827
177 | 2 × 2 FD binning mode | 8 | 1188 | 12 | 8 |  | 138.5 | E0 | 958 | 112 | 224 | 163 | 138.5 | E0 | 958 | 112 | 224 | 163 | 138.5 | E0 | 958 | 112 | 224 | 163 | 138.5 | E0 | 958 | 112 | 224 | 163
178 | 2 × 2 FD binning mode | 4 | 1188 | 12 | 8 |  | 76.6 | 199 | 940 | 204.5 | 409 | 297.5 | 76.6 | 199 | 940 | 204.5 | 409 | 297.5 | 76.6 | 199 | 940 | 204.5 | 409 | 297.5 | 76.6 | 199 | 940 | 204.5 | 409 | 297.5
179 | 2 × 2 FD binning mode | 2 | 1188 | 12 | 8 |  | 40.3 | 30E | 930 | 391 | 782 | 568.8 | 40.3 | 30E | 930 | 391 | 782 | 568.8 | 40.3 | 30E | 930 | 391 | 782 | 568.8 | 40.3 | 30E | 930 | 391 | 782 | 568.8
180 | 2 × 2 FD binning mode | 1 | 1188 | 12 | 8 |  | 20.3 | 60F | 930 | 775.5 | 1551 | 1128 | 20.3 | 60F | 930 | 775.5 | 1551 | 1128 | 20.3 | 60F | 930 | 775.5 | 1551 | 1128 | 20.3 | 60F | 930 | 775.5 | 1551 | 1128
Application note function
Dual ADC without combination
[7 empty] | ECC (parity 4 bytes) | [5 empty] | ECC (parity 2 bytes) | [5 empty] | CRC | [5 empty] | CRC and ECC are disabled
[7 empty] | CRC_ECC_MODE [1:0] |  | 3 |  |  |  | CRC_ECC_MODE [1:0] |  | 2 |  |  |  | CRC_ECC_MODE [1:0] |  | 1 |  |  |  | CRC_ECC_MODE [1:0] |  | 0
No | Drive mode | SLVS-EC number of lane | Data rate [Mbps/lane] | AD bit | OD bit |  | Frame rate [frame/s] | HMAX [Hex] | VMAX [Hex] | Number of INCK in 1 XHS (for sensor slave mode) |  |  | Frame rate [frame/s] | HMAX [Hex] | VMAX [Hex] | Number of INCK in 1 XHS (for sensor slave mode) |  |  | Frame rate [frame/s] | HMAX [Hex] | VMAX [Hex] | Number of INCK in 1 XHS (for sensor slave mode) |  |  | Frame rate [frame/s] | HMAX [Hex] | VMAX [Hex] | Number of INCK in 1 XHS (for sensor slave mode)
[10 empty] | INCK: 37.125 MHz | INCK: 74.25 MHz | INCK: 54 MHz |  |  |  | INCK: 37.125 MHz | INCK: 74.25 MHz | INCK: 54 MHz |  |  |  | INCK: 37.125 MHz | INCK: 74.25 MHz | INCK: 54 MHz |  |  |  | INCK: 37.125 MHz | INCK: 74.25 MHz | INCK: 54 MHz
181 | All-pixel scan mode | 8 | 4752 | 8 | 8 |  | 55.2 | 91 | 2438 | 72.5 | 145 | 105.5 | 55.2 | 91 | 2438 | 72.5 | 145 | 105.5 | 55.2 | 91 | 2438 | 72.5 | 145 | 105.5 | 55.2 | 91 | 2438 | 72.5 | 145 | 105.5
182 | All-pixel scan mode | 4 | 4752 | 8 | 8 |  | 40.5 | C6 | 2428 | 99 | 198 | 144 | 40.5 | C6 | 2428 | 99 | 198 | 144 | 40.5 | C6 | 2428 | 99 | 198 | 144 | 40.5 | C6 | 2428 | 99 | 198 | 144
183 | All-pixel scan mode | 2 | 4752 | 8 | 8 |  | 21.4 | 177 | 240C | 187.5 | 375 | 272.8 | 21.4 | 177 | 240C | 187.5 | 375 | 272.8 | 21.4 | 177 | 240C | 187.5 | 375 | 272.8 | 21.4 | 177 | 240C | 187.5 | 375 | 272.8
184 | All-pixel scan mode | 1 | 4752 | 8 | 8 |  | 10.7 | 2EB | 23FC | 373.5 | 747 | 543.3 | 10.7 | 2EB | 23FC | 373.5 | 747 | 543.3 | 10.7 | 2EB | 23FC | 373.5 | 747 | 543.3 | 10.7 | 2EB | 23FC | 373.5 | 747 | 543.3
185 | All-pixel scan mode | 8 | 2376 | 8 | 8 |  | 38.3 | D1 | 2424 | 104.5 | 209 | 152 | 38.3 | D1 | 2424 | 104.5 | 209 | 152 | 38.3 | D1 | 2424 | 104.5 | 209 | 152 | 38.3 | D1 | 2424 | 104.5 | 209 | 152
186 | All-pixel scan mode | 4 | 2376 | 8 | 8 |  | 20.6 | 186 | 2408 | 195 | 390 | 283.7 | 20.6 | 186 | 2408 | 195 | 390 | 283.7 | 20.6 | 186 | 2408 | 195 | 390 | 283.7 | 20.6 | 186 | 2408 | 195 | 390 | 283.7
187 | All-pixel scan mode | 2 | 2376 | 8 | 8 |  | 10.7 | 2ED | 23FC | 374.5 | 749 | 544.8 | 10.7 | 2ED | 23FC | 374.5 | 749 | 544.8 | 10.7 | 2ED | 23FC | 374.5 | 749 | 544.8 | 10.7 | 2ED | 23FC | 374.5 | 749 | 544.8
188 | All-pixel scan mode | 1 | 2376 | 8 | 8 |  | 5.3 | 5D6 | 23F4 | 747 | 1494 | 1086.6 | 5.3 | 5D6 | 23F4 | 747 | 1494 | 1086.6 | 5.3 | 5D6 | 23F4 | 747 | 1494 | 1086.6 | 5.3 | 5D6 | 23F4 | 747 | 1494 | 1086.6
189 | All-pixel scan mode | 8 | 1188 | 8 | 8 |  | 19.5 | 19C | 2408 | 206 | 412 | 299.7 | 19.5 | 19C | 2408 | 206 | 412 | 299.7 | 19.5 | 19C | 2408 | 206 | 412 | 299.7 | 19.5 | 19C | 2408 | 206 | 412 | 299.7
190 | All-pixel scan mode | 4 | 1188 | 8 | 8 |  | 10.4 | 306 | 23F8 | 387 | 774 | 563 | 10.4 | 306 | 23F8 | 387 | 774 | 563 | 10.4 | 306 | 23F8 | 387 | 774 | 563 | 10.4 | 306 | 23F8 | 387 | 774 | 563
191 | All-pixel scan mode | 2 | 1188 | 8 | 8 |  | 5.3 | 5DA | 23F4 | 749 | 1498 | 1089.5 | 5.3 | 5DA | 23F4 | 749 | 1498 | 1089.5 | 5.3 | 5DA | 23F4 | 749 | 1498 | 1089.5 | 5.3 | 5DA | 23F4 | 749 | 1498 | 1089.5
192 | All-pixel scan mode | 1 | 1188 | 8 | 8 |  | 2.7 | BAB | 23F0 | 1493.5 | 2987 | 2172.4 | 2.7 | BAB | 23F0 | 1493.5 | 2987 | 2172.4 | 2.7 | BAB | 23F0 | 1493.5 | 2987 | 2172.4 | 2.7 | BAB | 23F0 | 1493.5 | 2987 | 2172.4
193 | All-pixel scan mode | 8 | 4752 | 10 | 10 |  | 53 | 97 | 2438 | 75.5 | 151 | 109.9 | 53 | 97 | 2438 | 75.5 | 151 | 109.9 | 53 | 97 | 2438 | 75.5 | 151 | 109.9 | 53 | 97 | 2438 | 75.5 | 151 | 109.9
194 | All-pixel scan mode | 4 | 4752 | 10 | 10 |  | 33.3 | F1 | 241C | 120.5 | 241 | 175.3 | 33.3 | F1 | 241C | 120.5 | 241 | 175.3 | 33.3 | F1 | 241C | 120.5 | 241 | 175.3 | 33.3 | F1 | 241C | 120.5 | 241 | 175.3
195 | All-pixel scan mode | 2 | 4752 | 10 | 10 |  | 17.1 | 1D5 | 2404 | 234.5 | 469 | 341.1 | 17.1 | 1D5 | 2404 | 234.5 | 469 | 341.1 | 17.1 | 1D5 | 2404 | 234.5 | 469 | 341.1 | 17.1 | 1D5 | 2404 | 234.5 | 469 | 341.1
196 | All-pixel scan mode | 1 | 4752 | 10 | 10 |  | 8.6 | 3A5 | 23F8 | 466.5 | 933 | 678.6 | 8.6 | 3A5 | 23F8 | 466.5 | 933 | 678.6 | 8.6 | 3A5 | 23F8 | 466.5 | 933 | 678.6 | 8.6 | 3A5 | 23F8 | 466.5 | 933 | 678.6
197 | All-pixel scan mode | 8 | 2376 | 10 | 10 |  | 32.5 | F7 | 241C | 123.5 | 247 | 179.7 | 32.5 | F7 | 241C | 123.5 | 247 | 179.7 | 32.5 | F7 | 241C | 123.5 | 247 | 179.7 | 32.5 | F7 | 241C | 123.5 | 247 | 179.7
198 | All-pixel scan mode | 4 | 2376 | 10 | 10 |  | 16.9 | 1DB | 2404 | 237.5 | 475 | 345.5 | 16.9 | 1DB | 2404 | 237.5 | 475 | 345.5 | 16.9 | 1DB | 2404 | 237.5 | 475 | 345.5 | 16.9 | 1DB | 2404 | 237.5 | 475 | 345.5
199 | All-pixel scan mode | 2 | 2376 | 10 | 10 |  | 8.5 | 3AA | 23F8 | 469 | 938 | 682.2 | 8.5 | 3AA | 23F8 | 469 | 938 | 682.2 | 8.5 | 3AA | 23F8 | 469 | 938 | 682.2 | 8.5 | 3AA | 23F8 | 469 | 938 | 682.2
200 | All-pixel scan mode | 1 | 2376 | 10 | 10 |  | 4.3 | 74A | 23F0 | 933 | 1866 | 1357.1 | 4.3 | 74A | 23F0 | 933 | 1866 | 1357.1 | 4.3 | 74A | 23F0 | 933 | 1866 | 1357.1 | 4.3 | 74A | 23F0 | 933 | 1866 | 1357.1
201 | All-pixel scan mode | 8 | 1188 | 10 | 10 |  | 16.5 | 1E8 | 2404 | 244 | 488 | 355 | 16.5 | 1E8 | 2404 | 244 | 488 | 355 | 16.5 | 1E8 | 2404 | 244 | 488 | 355 | 16.5 | 1E8 | 2404 | 244 | 488 | 355
202 | All-pixel scan mode | 4 | 1188 | 10 | 10 |  | 8.4 | 3B5 | 23F8 | 474.5 | 949 | 690.2 | 8.4 | 3B5 | 23F8 | 474.5 | 949 | 690.2 | 8.4 | 3B5 | 23F8 | 474.5 | 949 | 690.2 | 8.4 | 3B5 | 23F8 | 474.5 | 949 | 690.2
203 | All-pixel scan mode | 2 | 1188 | 10 | 10 |  | 4.3 | 753 | 23F0 | 937.5 | 1875 | 1363.7 | 4.3 | 753 | 23F0 | 937.5 | 1875 | 1363.7 | 4.3 | 753 | 23F0 | 937.5 | 1875 | 1363.7 | 4.3 | 753 | 23F0 | 937.5 | 1875 | 1363.7
204 | All-pixel scan mode | 1 | 1188 | 10 | 10 |  | 2.1 | E93 | 23F0 | 1865.5 | 3731 | 2713.5 | 2.1 | E93 | 23F0 | 1865.5 | 3731 | 2713.5 | 2.1 | E93 | 23F0 | 1865.5 | 3731 | 2713.5 | 2.1 | E93 | 23F0 | 1865.5 | 3731 | 2713.5
205 | All-pixel scan mode | 8 | 4752 | 12 | 12 |  | 38.3 | D1 | 2424 | 104.5 | 209 | 152 | 38.3 | D1 | 2424 | 104.5 | 209 | 152 | 38.3 | D1 | 2424 | 104.5 | 209 | 152 | 38.3 | D1 | 2424 | 104.5 | 209 | 152
206 | All-pixel scan mode | 4 | 4752 | 12 | 12 |  | 28.7 | 118 | 2414 | 140 | 280 | 203.7 | 28.7 | 118 | 2414 | 140 | 280 | 203.7 | 28.7 | 118 | 2414 | 140 | 280 | 203.7 | 28.7 | 118 | 2414 | 140 | 280 | 203.7
207 | All-pixel scan mode | 2 | 4752 | 12 | 12 |  | 14.4 | 22D | 23FC | 278.5 | 557 | 405.1 | 14.4 | 22D | 23FC | 278.5 | 557 | 405.1 | 14.4 | 22D | 23FC | 278.5 | 557 | 405.1 | 14.4 | 22D | 23FC | 278.5 | 557 | 405.1
208 | All-pixel scan mode | 1 | 4752 | 12 | 12 |  | 7.2 | 455 | 23F4 | 554.5 | 1109 | 806.6 | 7.2 | 455 | 23F4 | 554.5 | 1109 | 806.6 | 7.2 | 455 | 23F4 | 554.5 | 1109 | 806.6 | 7.2 | 455 | 23F4 | 554.5 | 1109 | 806.6
209 | All-pixel scan mode | 8 | 2376 | 12 | 12 |  | 26.5 | 12F | 2414 | 151.5 | 303 | 220.4 | 26.5 | 12F | 2414 | 151.5 | 303 | 220.4 | 26.5 | 12F | 2414 | 151.5 | 303 | 220.4 | 26.5 | 12F | 2414 | 151.5 | 303 | 220.4
210 | All-pixel scan mode | 4 | 2376 | 12 | 12 |  | 14.4 | 22F | 23FC | 279.5 | 559 | 406.6 | 14.3 | 230 | 23FC | 280 | 560 | 407.3 | 14.4 | 22F | 23FC | 279.5 | 559 | 406.6 | 14.4 | 22F | 23FC | 279.5 | 559 | 406.6
211 | All-pixel scan mode | 2 | 2376 | 12 | 12 |  | 7.2 | 45A | 23F4 | 557 | 1114 | 810.2 | 7.2 | 45A | 23F4 | 557 | 1114 | 810.2 | 7.2 | 45A | 23F4 | 557 | 1114 | 810.2 | 7.2 | 45A | 23F4 | 557 | 1114 | 810.2
212 | All-pixel scan mode | 1 | 2376 | 12 | 12 |  | 3.6 | 8AA | 23F0 | 1109 | 2218 | 1613.1 | 3.6 | 8AA | 23F0 | 1109 | 2218 | 1613.1 | 3.6 | 8AA | 23F0 | 1109 | 2218 | 1613.1 | 3.6 | 8AA | 23F0 | 1109 | 2218 | 1613.1
213 | All-pixel scan mode | 8 | 1188 | 12 | 12 |  | 13.3 | 25A | 23FC | 301 | 602 | 437.9 | 13.3 | 25A | 23FC | 301 | 602 | 437.9 | 13.3 | 25A | 23FC | 301 | 602 | 437.9 | 13.3 | 25A | 23FC | 301 | 602 | 437.9
214 | All-pixel scan mode | 4 | 1188 | 12 | 12 |  | 7.2 | 45E | 23F4 | 559 | 1118 | 813.1 | 7.2 | 45F | 23F4 | 559.5 | 1119 | 813.9 | 7.2 | 45E | 23F4 | 559 | 1118 | 813.1 | 7.2 | 45E | 23F4 | 559 | 1118 | 813.1
215 | All-pixel scan mode | 2 | 1188 | 12 | 12 |  | 3.6 | 8B4 | 23F0 | 1114 | 2228 | 1620.4 | 3.6 | 8B4 | 23F0 | 1114 | 2228 | 1620.4 | 3.6 | 8B4 | 23F0 | 1114 | 2228 | 1620.4 | 3.6 | 8B4 | 23F0 | 1114 | 2228 | 1620.4
216 | All-pixel scan mode | 1 | 1188 | 12 | 12 |  | 1.8 | 1154 | 23F0 | 2218 | 4436 | 3226.2 | 1.8 | 1154 | 23F0 | 2218 | 4436 | 3226.2 | 1.8 | 1154 | 23F0 | 2218 | 4436 | 3226.2 | 1.8 | 1154 | 23F0 | 2218 | 4436 | 3226.2
Application note function
Dual ADC with built-in combination
[7 empty] | ECC (parity 4 bytes) | [5 empty] | ECC (parity 2 bytes) | [5 empty] | CRC | [5 empty] | CRC and ECC are disabled
[7 empty] | CRC_ECC_MODE [1:0] |  | 3 |  |  |  | CRC_ECC_MODE [1:0] |  | 2 |  |  |  | CRC_ECC_MODE [1:0] |  | 1 |  |  |  | CRC_ECC_MODE [1:0] |  | 0
No | Drive mode | SLVS-EC number of lane | Data rate [Mbps/lane] | AD bit | OD bit |  | Frame rate [frame/s] | HMAX [Hex] | VMAX [Hex] | Number of INCK in 1 XHS (for sensor slave mode) |  |  | Frame rate [frame/s] | HMAX [Hex] | VMAX [Hex] | Number of INCK in 1 XHS (for sensor slave mode) |  |  | Frame rate [frame/s] | HMAX [Hex] | VMAX [Hex] | Number of INCK in 1 XHS (for sensor slave mode) |  |  | Frame rate [frame/s] | HMAX [Hex] | VMAX [Hex] | Number of INCK in 1 XHS (for sensor slave mode)
[10 empty] | INCK: 37.125 MHz | INCK: 74.25 MHz | INCK: 54 MHz |  |  |  | INCK: 37.125 MHz | INCK: 74.25 MHz | INCK: 54 MHz |  |  |  | INCK: 37.125 MHz | INCK: 74.25 MHz | INCK: 54 MHz |  |  |  | INCK: 37.125 MHz | INCK: 74.25 MHz | INCK: 54 MHz
217 | All-pixel scan mode | 8 | 4752 | 12 | 12 |  | 38.3 | 1A2 | 1218 | 209 | 418 | 304 | 38.3 | 1A2 | 1218 | 209 | 418 | 304 | 38.3 | 1A2 | 1218 | 209 | 418 | 304 | 38.3 | 1A2 | 1218 | 209 | 418 | 304
218 | All-pixel scan mode | 4 | 4752 | 12 | 12 |  | 38.3 | 1A2 | 1218 | 209 | 418 | 304 | 38.3 | 1A2 | 1218 | 209 | 418 | 304 | 38.3 | 1A2 | 1218 | 209 | 418 | 304 | 38.3 | 1A2 | 1218 | 209 | 418 | 304
219 | All-pixel scan mode | 2 | 4752 | 12 | 12 |  | 28.8 | 22D | 1210 | 278.5 | 557 | 405.1 | 28.8 | 22D | 1210 | 278.5 | 557 | 405.1 | 28.8 | 22D | 1210 | 278.5 | 557 | 405.1 | 28.8 | 22D | 1210 | 278.5 | 557 | 405.1
220 | All-pixel scan mode | 1 | 4752 | 12 | 12 |  | 14.5 | 455 | 1204 | 554.5 | 1109 | 806.6 | 14.5 | 455 | 1204 | 554.5 | 1109 | 806.6 | 14.5 | 455 | 1204 | 554.5 | 1109 | 806.6 | 14.5 | 455 | 1204 | 554.5 | 1109 | 806.6
221 | All-pixel scan mode | 8 | 2376 | 12 | 12 |  | 38.3 | 1A2 | 1218 | 209 | 418 | 304 | 38.3 | 1A2 | 1218 | 209 | 418 | 304 | 38.3 | 1A2 | 1218 | 209 | 418 | 304 | 38.3 | 1A2 | 1218 | 209 | 418 | 304
222 | All-pixel scan mode | 4 | 2376 | 12 | 12 |  | 28.7 | 22F | 1210 | 279.5 | 559 | 406.6 | 28.6 | 230 | 1210 | 280 | 560 | 407.3 | 28.7 | 22F | 1210 | 279.5 | 559 | 406.6 | 28.7 | 22F | 1210 | 279.5 | 559 | 406.6
223 | All-pixel scan mode | 2 | 2376 | 12 | 12 |  | 14.4 | 45A | 1204 | 557 | 1114 | 810.2 | 14.4 | 45A | 1204 | 557 | 1114 | 810.2 | 14.4 | 45A | 1204 | 557 | 1114 | 810.2 | 14.4 | 45A | 1204 | 557 | 1114 | 810.2
224 | All-pixel scan mode | 1 | 2376 | 12 | 12 |  | 7.2 | 8AA | 1200 | 1109 | 2218 | 1613.1 | 7.2 | 8AA | 1200 | 1109 | 2218 | 1613.1 | 7.2 | 8AA | 1200 | 1109 | 2218 | 1613.1 | 7.2 | 8AA | 1200 | 1109 | 2218 | 1613.1
225 | All-pixel scan mode | 8 | 1188 | 12 | 12 |  | 26.6 | 25A | 1210 | 301 | 602 | 437.9 | 26.6 | 25A | 1210 | 301 | 602 | 437.9 | 26.6 | 25A | 1210 | 301 | 602 | 437.9 | 26.6 | 25A | 1210 | 301 | 602 | 437.9
226 | All-pixel scan mode | 4 | 1188 | 12 | 12 |  | 14.4 | 45E | 1204 | 559 | 1118 | 813.1 | 14.3 | 460 | 1204 | 560 | 1120 | 814.6 | 14.4 | 45E | 1204 | 559 | 1118 | 813.1 | 14.4 | 45E | 1204 | 559 | 1118 | 813.1
227 | All-pixel scan mode | 2 | 1188 | 12 | 12 |  | 7.2 | 8B4 | 1200 | 1114 | 2228 | 1620.4 | 7.2 | 8B4 | 1200 | 1114 | 2228 | 1620.4 | 7.2 | 8B4 | 1200 | 1114 | 2228 | 1620.4 | 7.2 | 8B4 | 1200 | 1114 | 2228 | 1620.4
228 | All-pixel scan mode | 1 | 1188 | 12 | 12 |  | 3.6 | 1154 | 11FE | 2218 | 4436 | 3226.2 | 3.6 | 1154 | 11FE | 2218 | 4436 | 3226.2 | 3.6 | 1154 | 11FE | 2218 | 4436 | 3226.2 | 3.6 | 1154 | 11FE | 2218 | 4436 | 3226.2
229 | All-pixel scan mode | 8 | 4752 | 12 | 8 |  | 38.3 | 1A2 | 1218 | 209 | 418 | 304 | 38.3 | 1A2 | 1218 | 209 | 418 | 304 | 38.3 | 1A2 | 1218 | 209 | 418 | 304 | 38.3 | 1A2 | 1218 | 209 | 418 | 304
230 | All-pixel scan mode | 4 | 4752 | 12 | 8 |  | 38.3 | 1A2 | 1218 | 209 | 418 | 304 | 38.3 | 1A2 | 1218 | 209 | 418 | 304 | 38.3 | 1A2 | 1218 | 209 | 418 | 304 | 38.3 | 1A2 | 1218 | 209 | 418 | 304
231 | All-pixel scan mode | 2 | 4752 | 12 | 8 |  | 38.3 | 1A2 | 1218 | 209 | 418 | 304 | 38.3 | 1A2 | 1218 | 209 | 418 | 304 | 38.3 | 1A2 | 1218 | 209 | 418 | 304 | 38.3 | 1A2 | 1218 | 209 | 418 | 304
232 | All-pixel scan mode | 1 | 4752 | 12 | 8 |  | 21.5 | 2EB | 120C | 373.5 | 747 | 543.3 | 21.5 | 2EB | 120C | 373.5 | 747 | 543.3 | 21.5 | 2EB | 120C | 373.5 | 747 | 543.3 | 21.5 | 2EB | 120C | 373.5 | 747 | 543.3
233 | All-pixel scan mode | 8 | 2376 | 12 | 8 |  | 38.3 | 1A2 | 1218 | 209 | 418 | 304 | 38.3 | 1A2 | 1218 | 209 | 418 | 304 | 38.3 | 1A2 | 1218 | 209 | 418 | 304 | 38.3 | 1A2 | 1218 | 209 | 418 | 304
234 | All-pixel scan mode | 4 | 2376 | 12 | 8 |  | 28.7 | 22F | 1210 | 279.5 | 559 | 406.6 | 28.6 | 230 | 1210 | 280 | 560 | 407.3 | 28.7 | 22F | 1210 | 279.5 | 559 | 406.6 | 28.7 | 22F | 1210 | 279.5 | 559 | 406.6
235 | All-pixel scan mode | 2 | 2376 | 12 | 8 |  | 14.4 | 45A | 1204 | 557 | 1114 | 810.2 | 14.4 | 45A | 1204 | 557 | 1114 | 810.2 | 14.4 | 45A | 1204 | 557 | 1114 | 810.2 | 14.4 | 45A | 1204 | 557 | 1114 | 810.2
236 | All-pixel scan mode | 1 | 2376 | 12 | 8 |  | 7.2 | 8AA | 1200 | 1109 | 2218 | 1613.1 | 7.2 | 8AA | 1200 | 1109 | 2218 | 1613.1 | 7.2 | 8AA | 1200 | 1109 | 2218 | 1613.1 | 7.2 | 8AA | 1200 | 1109 | 2218 | 1613.1
237 | All-pixel scan mode | 8 | 1188 | 12 | 8 |  | 38.3 | 1A2 | 1218 | 209 | 418 | 304 | 38.3 | 1A2 | 1218 | 209 | 418 | 304 | 38.3 | 1A2 | 1218 | 209 | 418 | 304 | 38.3 | 1A2 | 1218 | 209 | 418 | 304
238 | All-pixel scan mode | 4 | 1188 | 12 | 8 |  | 20.7 | 306 | 120A | 387 | 774 | 563 | 20.7 | 306 | 120A | 387 | 774 | 563 | 20.7 | 306 | 120A | 387 | 774 | 563 | 20.7 | 306 | 120A | 387 | 774 | 563
239 | All-pixel scan mode | 2 | 1188 | 12 | 8 |  | 10.7 | 5DA | 1204 | 749 | 1498 | 1089.5 | 10.7 | 5DA | 1204 | 749 | 1498 | 1089.5 | 10.7 | 5DA | 1204 | 749 | 1498 | 1089.5 | 10.7 | 5DA | 1204 | 749 | 1498 | 1089.5
240 | All-pixel scan mode | 1 | 1188 | 12 | 8 |  | 5.3 | BAB | 1200 | 1493.5 | 2987 | 2172.4 | 5.3 | BAB | 1200 | 1493.5 | 2987 | 2172.4 | 5.3 | BAB | 1200 | 1493.5 | 2987 | 2172.4 | 5.3 | BAB | 1200 | 1493.5 | 2987 | 2172.4

## Revision History
Revision History
Datasheet Version | RegisterMap Version | Date | Item
0.1 | 0.1 | 2019-10-10 | First edition for Datasheet Rev0.1
0.2 | 0.1 | 2020-01-06 | Common to all modes
Chip-ID=07h, Address=F0h: change to FBh
Chip-ID=07h, Address=F1h: change to 0Bh
Chip-ID=07h, Address=F2h: change to FBh
Chip-ID=07h, Address=F3h: change to 0Bh
Chip-ID=19h, Address=44h: change to 20h
Chip-ID=19h, Address=45h: change to 0Ah
Chip-ID=19h, Address=46h: change to F4h
Chip-ID=19h, Address=47h: change to 0Ch
Chip-ID=19h, Address=48h: change to 3Ah
Chip-ID=19h, Address=49h: change to 9Eh from EFh
Chip-ID=19h, Address=4Ah: change to CAh from EEh
Chip-ID=19h, Address=53h: change to 90h from E0h
Chip-ID=19h, Address=54h: change to CAh from EEh
SLVS 8bit, SLVS-EC 8bit
Chip-ID=07h, Address=A4h: change to 9Ah -> change to 97h
Chip-ID=07h, Address=A8h: change to 9Ah -> change to 97h
Chip-ID=07h, Address=ECh: change to 9Ah -> change to 97h
SLVS 10bit, SLVS-EC 10bit
Chip-ID=07h, Address=A4h: change to 9Ah -> change to 95h
Chip-ID=07h, Address=A8h: change to 9Ah -> change to 95h
Chip-ID=07h, Address=ECh: change to 9Ah -> change to 95h
SLVS 12bit, SLVS-EC 12bit
Chip-ID=07h, Address=A4h: change to 9Ah -> change to 96h
Chip-ID=07h, Address=A8h: change to 9Ah -> change to 96h
Chip-ID=07h, Address=ECh: change to 9Ah -> change to 96h
JE20521 | 1.0 | 2020-05-28 | Common to all modes
Chip-ID=08h, Address=4Ch: change to "*"
Chip-ID=08h, Address=4Eh: change to "*"
Chip-ID=08h, Address=4Fh: change to "*"
Chip-ID=08h, Address=74h: change to "*"
Chip-ID=08h, Address=76h: change to "*"
Chip-ID=08h, Address=77h: change to "*"
Chip-ID=08h, Address=9Ch: change to "*"
Chip-ID=08h, Address=9Eh: change to "*"
Chip-ID=08h, Address=9Fh: change to "*"
JE20521 | 2 | 2020-10-12 | Delete HADD_ON_SEL register
Delete Chip-ID = 07h, Address = CAh and CEh
Delete the setting value of Chip-ID = 07h, Address = CAh and CEh in all modes
Delete the setting value of Chip-ID = 08h, Address = F0h and F1h in all modes
JE20521 | 3 | 2022-07-02 | Common to all modes
Added: I2C address notation
JE20521 | 4 | 2024-05-10 | Added: "ECC_CRC" setting values